## BOM-Master
Original Lasersaur BOM | [8 empty] | FABLAB Karlsruhe
Pos | Anzahl | Baugruppe | Baudetail/Artikelbezeichnung | Supplier | Referenz-No | Menge | EP0 | GP0 | Alternative Bezeichnung | Distributor | Bestellnummer | EP1 | GP1 | GP hochgerechnet | Version 1.5 25. Aug. 2014
1 | 4 | y-drive | 4x belt to cart
2 | 4 | x-drive | 4x belt to cart | [11 empty] | Konfigurationsdaten
3 | 16 | optics-laser | 16x cable and hose to laser tube | [11 empty] | mögliche Distributoren
4 |  |  | Cable Ties | NortdLabs | la-zip | 1 | 6 | 6 | Kabelbinder | Vorhanden |  | 0 |  |  | Aliexpress
|  |  | Door Sensor Pack: 2x door sensors, 2x door sensor magnets | [11 empty] | Amazon
6 | 2 | frame-door | limit switch, magnetic, NO | Mouser | MK04-1A66B-500W | 2 | 7 | 14 |  | Mouser | MK04-1A66B-500W | 6.15 | 12.3 | 12.3 | easycomposites
7 | 2 | frame-door | limit switch magnets | Mouser | 876-2500000004 | 2 | 4 | 8 |  | Mouser | 876-2500000004 | 3.66 | 7.32 | 7.32 | ebay
8 | 2 | frame-door | ethernet patch cord, 3m, stranded, shielded (STP or SFTP), 24-26 AWG | other |  | 2 | 3 | 6 | Ethernetkabel | Vorhanden |  | 0 |  |  | KIT CN Schneidhalle
9 | 2 | frame-door | heat shrink tubing, 0.35", 0.125", .. | other |  | 2 | 1 | 2 | Schrumpfschlauch | Vorhanden |  | 0 |  |  | Landefeld
lehbalhiya
|  |  | DriveBoard DIY Pack: controller board | [11 empty] | Maedler
12 | 1 | electronics | DriveBoard PCB | NortdLabs | la-dbp | 1 | 64 | 64 | DriveBoard PCB | NortD |  | 64 | 64 | 64 | Misumi
13 | 4 | electronics | screw terminal, 5.08mm, 6pos | Mouser | 1729160 | 4 | 2 | 8 |  | Mouser | 651-1729160 | 2.17 | 8.68 | 8.68 | Mouser
14 | 1 | electronics | relay solid state, 5Vto280VAC, SPST-NO | Mouser | PF240D25 | 1 | 18 | 18 | SSR 240V 10/25A | Vorhanden | Alex |  |  |  | NortD
15 | 2 | electronics | relay solid state, 5Vto24V | Mouser | AQY212GH | 2 | 4 | 8 |  | Mouser | 769-AQY212GH | 4.62 | 9.24 | 9.24 | RobotDigg
16 | 1 | electronics | relay solid state, 5Vto5V | Mouser | AQV252G | 1 | 5 | 5 |  | Mouser | 769-AQY212GH | 4.62 | 4.62 | 4.62 | Schraubenshop
17 | 2 | electronics | diode | Mouser | 512-1N4004 | 2 | 0.1 | 0.2 |  | Vorhanden | Hans |  |  |  | TecWalker
18 | 15 | electronics | RJ45-port, shielded | Mouser | GDLX-S-88K | 15 | 1 | 15 |  | Mouser | 649-54602-908LF | 0.39 | 5.85 | 5.85 | Vorhanden
19 | 1 | electronics | logic gate, 3x3 AND, DIP14 | Mouser | MC74AC11NG | 1 | 0.5 | 0.5 | logic gate, 3x3 AND, DIP14 | Mouser | 595-SN74AC11N | 0.52 | 0.52 | 0.52
20 | 1 | electronics | logic gate, 3x3 NAND, DIP14 | Mouser | MC74AC10NG | 1 | 0.5 | 0.5 | logic gate, 3x3 NAND, DIP14 | Mouser | 595-SN74AC10N | 0.46 | 0.46 | 0.46
21 | 1 | electronics | Atmega328P, PDIP | Mouser | ATMEGA328P-PU | 1 | 4.5 | 4.5 | Atmega328P, PDIP | Mouser | 556-ATMEGA328P-PU | 3.07 | 3.07 | 3.07
22 | 1 | electronics | DIP-28 socket | Mouser | 4828-3004-CP | 1 | 0.3 | 0.3 | DIP28-Socket | Mouser | 4828-3004-CP | 0.38 | 0.38 | 0.38
23 | 1 | electronics | crystal 16MHz | Mouser | FOXSLF/160-20 | 1 | 0.5 | 0.5 |  | Vorhanden | Hans
24 | 2 | electronics | ceramic cap, 22pF | Mouser | K220J15C0GF53L2 | 2 | 0.3 | 0.6 |  | Vorhanden | Hans
25 | 10 | electronics | ceramic cap, 100nF | Mouser | K104M15X7RF53L2 | 10 | 0.1 | 1 |  | Vorhanden | Hans
26 | 1 | electronics | electrolytic cap, 47uF | Mouser | EEU-HD1H470B | 1 | 0.3 | 0.3 |  | Vorhanden | Hans
27 | 1 | electronics | electrolytic cap, 1000uF | Mouser | EEU-HD1H102 | 1 | 1.3 | 1.3 |  | Vorhanden | Hans
28 | 11 | electronics | resistor 10 KOhm | Mouser | 271-10K-RC | 11 | 0.11 | 1.21 |  | Vorhanden | Hans
29 | 3 | electronics | resistor 360 Ohm | Mouser | 271-360-RC | 3 | 0.11 | 0.33 |  | Vorhanden | Hans
30 | 2 | electronics | resistor 11.5 KOhm | Mouser | 271-11.5K-RC | 2 | 0.11 | 0.22 |  | Vorhanden | Hans
31 | 2 | electronics | resistor 6.49 KOhm | Mouser | 271-6.49K-RC | 2 | 0.11 | 0.22 |  | Vorhanden | Hans
32 | 6 | electronics | headers, 5.08mm, 6pos | Mouser | 10-08-1061 | 6 | 1.4 | 8.4 |  | Vorhanden | Hans
33 | 2 | electronics | headers, 2.54mm, 44ps | Mouser | 10-89-7442 | 2 | 3.2 | 6.4 |  | Vorhanden | Hans
DriveBoard Wiring Pack: DriveBoard wiring, laser, chiller, power, data
35 | 3 | electronics | power cable | Mouser | 364002-D01 | 3 | 6 | 18 |  | Vorhanden
36 | 2 | electronics | power entry module C-14 | Mouser | 161-R30148-E | 2 | 2 | 4 |  | Vorhanden | Alex
37 | 1 | electronics | power entry module C-14, filtered | Mouser | 5110.1033.1 | 1 | 13 | 13 |  | Vorhanden | Alex
38 | 1 | electronics | usb entry module | Mouser | NAUSB-W | 1 | 6 | 6 |  | Mouser | NAUSB-W | 4.89 | 4.89 | 4.89
39 | 1 | electronics | usb cable, 0.5m | Mouser | 1487594-1 | 1 | 5 | 5 |  | Vorhanden
40 | 1 | electronics | ethernet entry module | Mouser | NE8FDP | 1 | 10 | 10 |  | Mouser | NE8FDP | 9.22 | 9.22 | 9.22
41 | 1 | electronics | ethernet patch cord, 0.5m, stranded, shielded (STP or SFTP), 24-26 AWG | ebay | ethernet patch SFTP | 1 | 15 | 15 |  | Vorhanden
E-Valve Assembly: air assist flow control
43 | 1 | air-assist | solenoid valve, 3/2-way, 24V, M5, NC | Landefeld | MS2031024V= | 1 | 35 | 35 |  | Landefeld | MS2031024V= | 30 | 30 | 30
44 | 1 | air-assist | ethernet patch cord, 0.5m, stranded, shielded (STP or SFTP), 24-26 AWG | ebay | ethernet patch SFTP | 1 | 5 | 5 | Ethernetkabel | Vorhanden
45 | 1 | air-assist | heat shrink tubing, 0.35", 4:1, adhsv | Mouser | 517-EPS400.35048BLK | 1 | 6 | 6 | Schrumpfschlauch | Vorhanden
46 | 1 | air-assist | heat shrink tubing, 0.125", 3:1, adhsv | Mouser | 5174-348018 | 1 | 5 | 5 | Schrumpfschlauch | Vorhanden
|  |  | E-Stop Assembly: DriveBoard emergency stop button | NortdLabs
48 | 1 | electronics | e-stop SPST block | Mouser | 642-A0150B | 1 | 6 | 6 |  | Mouser | A0150B | 5.55 | 5.55 | 5.55
49 | 1 | electronics | e-stop button 40mm | Mouser | 642-A01ESSP3 | 1 | 11 | 11 |  | Mouser | A01ESSP3 | 12.14 | 12.14 | 12.14
50 | 1 | electronics | ethernet patch cord, 1m, shielded (STP or SFTP), 24-26 AWG | ebay | ethernet patch SFTP | 1 | 5 | 5 | Ethernetkabel | Vorhanden
51 | 1 | electronics | heat shrink tubing, 0.35", 4:1, adhsv | Mouser | 517-EPS400.35048BLK | 1 | 6 | 6 | Schrumpfschlauch | Vorhanden
52 | 1 | electronics | heat shrink tubing, 0.125", 3:1, adhsv | Mouser | 5174-348018 | 1 | 5 | 5 | Schrumpfschlauch | Vorhanden
53 | 1 | x-drive | 1x 3060mm drive belt
54 | 2 | y-drive | 2x 1840mm drive belt
55 |  |  | GT Timing Belt Pack | NortdLabs | la-gtb | 1 | 95 | 95 |  | RobotDigg | http://www.robotdigg.com/product/104/9MM-Width-Open-End-HTD3M-Timing-Belt | 30 | 30 | 30
56 | 1 | electronics | LasersaurBBB (BeagleBoneBlack, Wifi, configured): controller board | NortdLabs | la-bbb | 1 | 55 | 55 |  | Vorhanden | Spende von Jan
57 | 1 | electronics | TP-LINK TL-WN722N -- wireless gateway | ebay | TL-WN722N | 1 | 15 | 15 |  | Vorhanden | Kabelnetzwerk im LAB
Limit Sensor Pack
59 | 2 | x-cart | limit switch, magnetic, NC | Mouser | MK04-1B90C-500W | 2 | 7 | 14 |  | Mouser | MK04-1B90C-500W | 8.9 | 17.8 | 17.8
60 | 2 | y-cart | limit switch, magnetic, NC | Mouser | MK04-1B90C-500W | 2 | 7 | 14 |  | Mouser | MK04-1B90C-500W | 8.9 | 17.8 | 17.8
61 | 2 | y-drive | limit switch magnets | Mouser | 876-2500000004 | 2 | 4 | 8 |  | Mouser | M04 | 3.66 | 7.32 | 7.32
62 | 2 | y-drive | limit switch magnets | Mouser | 876-2500000004 | 2 | 4 | 8 |  | Mouser | M04 | 3.66 | 7.32 | 7.32
63 | 1 | x-cart | ethernet patch cord, 3m, shielded (STP or SFTP), 24-26 AWG | ebay | ethernet patch SFTP | 1 | 5 | 5 | Ethernetkabel | Vorhanden
64 | 1 | y-cart | ethernet patch cord, 2m, shielded (STP or SFTP), 24-26 AWG | ebay | ethernet patch SFTP | 1 | 5 | 5 | Ethernetkabel | Vorhanden
65 | 1 | y-drive | ethernet patch cord, 2m, shielded (STP or SFTP), 24-26 AWG | ebay | ethernet patch SFTP | 1 | 5 | 5 | Ethernetkabel | Vorhanden
66 | 1 | y-drive | ethernet patch cord, 1m, shielded (STP or SFTP), 24-26 AWG | ebay | ethernet patch SFTP | 1 | 5 | 5 | Ethernetkabel | Vorhanden
67 | 2 | frame-door | 2x door sensor mounts
68 | 7 | y-drive | 5x shaft mounts, 1x limit sensor mount, 1x motor mount
69 | 3 | x-cart | 2x roller/optics mounts, 1x cable carrier mount
70 | 5 | x-drive | 3x motor/gear mount, 2x limit sensor mounts
71 | 4 | optics-laser | 4x laser tube mounts
72 |  |  | MechParts | NortdLabs | la-mpk | 1 | 227 | 227 |  | KIT CN Schneidhalle | mechparts | 140 | 140 | 140
73 | 3 | optics-laser | Mirror Mount: 3x flying optics, 1, 2, 3 | ThorLabs | KM100 | 3 | 35 | 105 | Prüfen, wie Versandkosten bei Thorlabs sind, sonst bei Nortd bestellen |  |  |  |  | 105
74 | 3 | frame-bottom | outer separation panels, entry panel
75 | 2 | frame-top | outer separation panels
76 | 2 | electronics | DriveBoard and 24V/5V PSU mount, C14 power socket mount
77 |  |  | Panel Pack | NortdLabs | la-pan | 1 | 89 | 89 | Kit ?? |  |  |  |  | 89
78 | 1 | optics-laser | Nozzle Assembly: laser head | NortdLabs | la-nozb | 1 | 118 | 118 | Düse für Laserkopf | NortD | la-nozb | 89 | 89 | 89
79 | 1 | optics-laser | Optics Accessory Pack: extra | NortdLabs | la-oap | 1 | 115 | 115 | Schutzbrille und Testpapier ... | Vorhanden | eigene Position Schutzbrillen!
Optics Pack: laser beam delivery
81 | 1 | optics-laser | ZnSe Lens, 25mm diameter, 76.2mm focus | ebay | znse lens 25mm 3' | 1 | 50 | 50 |  | Nortd | la-lmp | 228 | 228 | 228
82 | 3 | optics-laser | Copper/Gold Mirror, 25mm diameter | ebay | copper mirror laser 25mm | 3 | 45 | 135 |  | Nortd | in obiger pos enthalten
83 | 1 | electronics | power supply 5V@12A | Mouser | LS75-5 | 1 | 18 | 18 | Netzteil 5V 12A | Mouser | 967-LS755 | 20.32 | 20.32 | 20.32
84 | 1 | electronics | power supply 24V@3.2A | Mouser | LS75-24 | 1 | 18 | 18 | Netzteil 12V 3,2A | Mouser | 967-LS7524 | 20.06 | 20.06 | 20.06
85 | 1 | optics-laser | Rubber Tape: between laser tube and mounts | Mouser | 517-215534X22FT20RLS | 1 | 5 | 5 |  | Mouser | 2155-3/4x22FT-20rls | 3.45 | 3.45 | 3.45
86 | 2 | electronics | Geckodrive G201X | Geckodrive | G201X | 2 | 100 | 200 | TB6600HG | ebay | http://www.ebay.de/itm/400699697930 | 18.96 | 37.92 | 37.92
87 | 1 | x-drive | stepper motor | Nanotec | ST4118M1206-A | 1 | 45 | 45 |  | Vorhanden
88 | 1 | x-drive | ethernet patch cord, 2m, shielded (STP or SFTP), 24-26 AWG | ebay | ethernet patch SFTP | 1 | 5 | 5 | Ethernetkabel | Vorhanden
89 | 1 | y-drive | stepper motor | Nanotec | ST5918X3008-A | 1 | 50 | 50 |  | Vorhanden
90 | 1 | y-drive | ethernet patch cord, 2m, shielded (STP or SFTP), 24-26 AWG | ebay | ethernet patch SFTP | 1 | 5 | 5 | Ethernetkabel | Vorhanden
91 | 1 | x-drive | aluminum bracket extrusion: cable carrier base | Misumi | HFLBS5-1410 | 1 | 6 | 6 | Alu-Winkelprofil 20x20 3mm stark 1410mm lang |  |  |  |  | 6
92 | 27 | frame-bottom | 11x base frame, 16x columns
93 | 4 | frame-top | frame
94 | 8 | frame-door | door connections
95 | 1 | optics-laser | mirror2
96 | 10 | extra | extra
97 |  |  | angle bracket, single | Misumi | HBLFSN5 | 50 | 0.63 | 31.5 |  | Misumi | HBLFSN5 | 0.63 | 31.5 | 31.5
98 | 6 | frame-bottom | 6x bottom cross
99 | 12 | frame-table | table frame
100 | 2 | extra | extra
101 |  |  | angle bracket, single, black | Misumi | HBLFSNB5 | 20 | 1.32 | 26.4 |  | Misumi | HBLFSNB5 | 1.32 | 26.4 | 26.4
102 | 17 | frame-bottom | frame
103 | 10 | frame-top | frame
104 | 4 | frame-door | door connections
105 | 1 | optics-laser | mirror1
106 | 6 | extra | extra
107 |  |  | angle bracket, double | Misumi | HBLFSD5 | 38 | 1.95 | 74.1 |  | Misumi | HBLFSD5 | 1.95 | 74.1 | 74.1
108 | 6 | y-drive | 5x shaft mount, 1x limit sensor mount
109 | 2 | extra | extra
110 |  |  | angle bracket, double, light | Misumi | HBLSD5 | 8 | 0.88 | 7.04 |  | Misumi | HBLSD5 | 0.88 | 7.04 | 7.04
111 | 4 | frame-gantry | gantry frame corners
112 | 1 | y-drive | motor mount
113 | 2 | optics-laser | laser mounts
114 |  |  | angle bracket, double, heavy | Misumi | HBLFSDW5 | 7 | 2.1 | 14.7 |  | Misumi | HBLFSDW5 | 2.1 | 14.7 | 14.7
115 | 4 | y-drive | idler
116 | 2 | x-drive | idler
117 |  |  | ball bearing 5x19x6mm | Misumi | B635ZZ | 6 | 1.4 | 8.4 | Kugellager 5x19x6 | ebay | http://www.ebay.de/itm/10-Stuck-Kugellager-635-ZZ-5-x-19-x-6-mm-/380308471933 | 1.6667 | 10 | 10
118 | 6 | y-drive | 2x gear assembly, 4x pulley assembly
119 | 2 | x-drive | 2x gear assembly
120 | 1 | extra | extra
121 |  |  | ball bearing 6x19x6mm | Misumi | B626ZZ | 9 | 1.7 | 15.3 | Kugellager 6x19x6 | ebay | http://www.ebay.de/itm/10-Kugellager-626-ZZ-6-x-19-x-6-mm-/251338167689 | 0.8 | 7.2 | 7.2
122 | 8 | y-cart | roller
123 | 6 | x-cart | roller
124 | 8 | y-drive | spanner idler
125 | 4 | x-drive | 4x spanner idler
126 | 2 | extra | extra
127 |  |  | ball bearing 5x14x5mm | Misumi | B605ZZ | 28 | 1.7 | 47.6 | Kugellager 5x14x5 | ebay | http://www.ebay.de/itm/10-Kugellager-605-ZZ-5-x-14-x-5-mm-/261453589545 | 0.71 | 19.88 | 19.88
128 | 2 | x-drive | cable carrier, 20 links: gas assist | Misumi | MHPKS101-19-20-S | 2 | 19.3 | 38.6 |  | Vorhanden | selber Drucken http://www.thingiverse.com/thing:119814
129 | 1 | y-drive | cable carrier, 23 links: life line | Misumi | MHPUS102-19-23-S | 1 | 29 | 29 |  | Vorhanden | selber Drucken http://www.thingiverse.com/thing:119814
130 | 2 | frame-door | gas spring: door | Misumi | FGSS22150B | 2 | 19 | 38 | Gasfeder | Misumi | FGSS22150B | 19.9 | 39.8 | 39.8
131 | 3 | frame-door | hinges: door | Misumi | HHPSN5 | 3 | 3.6 | 10.8 | Scharniere Deckel | Misumi | HHPSN5 | 3.6 | 10.8 | 10.8
132 | 1 | frame-panels | alu-composite sheet 1166x356x3mm: left side | Misumi | HFPAL-3-1166-356 | 1 | 38 | 38 |  | KIT CN Schneidhalle | Preis in erster Position | 237 | 237 | 237
133 | 2 | frame-panels | aluminium sheet 1166x847x2mm: bottom | Misumi | PAAL-1166-847-2 | 2 | 122 | 244 |  | KIT CN Schneidhalle | s.o.
134 | 1 | frame-panels | alu-composite sheet 247x216x3mm: rear right | Misumi | HFPAL-3-247-216 | 1 | 13 | 13 |  | KIT CN Schneidhalle | s.o.
135 | 2 | frame-panels | alu-composite sheet 847x213x3mm: front | Misumi | HFPAL-3-847-213 | 2 | 33 | 66 |  | KIT CN Schneidhalle | s.o.
136 | 2 | frame-panels | alu-composite sheet 847x268x3mm: rear top | Misumi | HFPAL-3-847-268 | 2 | 24 | 48 |  | KIT CN Schneidhalle | s.o.
137 | 2 | frame-panels | alu-composite sheet 847x356x3mm: rear | Misumi | HFPAL-3-847-356 | 2 | 29 | 58 |  | KIT CN Schneidhalle | s.o.
138 | 1 | frame-panels | alu-composite sheet 917x356x3mm: right side | Misumi | HFPAL-3-917-356 | 1 | 30 | 30 |  | KIT CN Schneidhalle | s.o.
139 | 6 | frame-bottom | 4x cable hole covers, 2x entry panel
140 | 4 | frame-top | cable hole covers
141 | 4 | frame-door | 4x door switch
142 | 2 | x-drive | 2x cable carrier
143 | 4 | y-drive | 4x limit sensor
144 | 6 | electronics | 2x power entry module, 4x driveboard
145 | 8 | extra | extra
146 |  |  | nut DIN934-like, M3 | Misumi | LBNR3 | 34 | 0.28 | 9.52 | Mutter, DIN985 M3 | Schraubenshop | http://www.schraubenshopxxl.de/epages/ATH.sf/de_DE/?ObjectPath=/Shops/ATH/Products/H00934.920.0030000&IC_CatID=15107 | 0.02 | 0.68 | 0.68
147 | 4 | y-drive | 4x bearing clamps
148 | 4 | optics-laser | 4x laser tube mount
149 | 2 | extra | extra
150 |  |  | nut DIN985-like, lock, M4 | Misumi | UNUTZ4 | 10 | 0.8 | 8 | Mutter, DIN985 M4, selbstsichernd | Schraubenshop | http://www.schraubenshopxxl.de/epages/ATH.sf/de_DE/?ObjectPath=/Shops/ATH/Products/H00985.920.0040000&IC_CatID=15109 | 0.03 | 0.3 | 0.3
151 | 8 | y-cart | 8x roller shaft
152 | 24 | y-drive | 4x motor mount, 14x shaft mount, 2x limit sensor, 4x belt spanner
153 | 6 | x-cart | 6x roller shaft
154 | 4 | x-drive | 2x motor mount, 2x spanner idler
155 | 10 | optics-laser | 8x laser mount, 2x lens tube clamp to mount plate
156 | 48 | extra | extra
157 |  |  | nut DIN985-like, lock, M5, 100 pack | Misumi | PACK-UNUT5 | 100 | 0.15 | 15 | Mutter, DIN985 M5, selbstsichernd | Schraubenshop | http://www.schraubenshopxxl.de/epages/ATH.sf/de_DE/?ObjectPath=/Shops/ATH/Products/H00985.920.0050000&IC_CatID=15109 | 0.03 | 3 | 3
158 | 6 | frame-bottom | seal for separation panels
159 | 6 | frame-top | seal for entry panel
160 |  |  | panel rubber seal 12m | Misumi | HSCP3H-B-12 | 1 | 17 | 17 | Gummidichtung 12m | Misumi | HSCP3H-B-12 | 16 | 16 | 16
161 | 4 | frame-gantry | gantry frame y-rails
162 | 6 | frame-top | middle column, separation
163 |  |  | planar bracket, double | Misumi | SHPTSD5 | 10 | 1.2 | 12 | Flachverbinder | Misumi | SHPTSD5 | 1.2 | 12 | 12
164 | 2 | door-panels | plastic handles: door | Misumi | UPCN19-B-36 | 2 | 4.8 | 9.6 | Plastik-Griffe | Misumi | UPCN19-B-36 | 4.8 | 9.6 | 9.6
165 | 2 | frame-bottom | polycarbonate sheet 600x130x3mm: compartment separation, bottom | Misumi | PCTBA-600-130-3 | 2 | 18 | 36 | [5 empty] | 36
166 | 2 | frame-top | polycarbonate sheet 600x110x3mm: compartment separation, top | Misumi | PCTBA-600-110-3 | 2 | 22 | 44 | [5 empty] | 44
167 | 2 | frame-door | polycarbonate sheet 807x60x3mm: door slit cover | Misumi | PCTBA-807-60-3 | 2 | 11 | 22 | [5 empty] | 22
168 | 2 | door-panels | polycarbonate sheet 847x143x3mm: door cover front | Misumi | PCTBA-847-143-3 | 2 | 24 | 48 | [5 empty] | 48
169 | 2 | door-panels | polycarbonate sheet 892x847x3mm: door cover top | Misumi | PCTBA-892-847-3 | 2 | 100 | 200 | [5 empty] | 200
170 | 1 | x-drive | drive shaft, stepped: gear assembly | Misumi | SFAJ12-26-F24-P6-T6 | 1 | 9 | 9 | abgesetzte Antriebswelle 12mm | Misumi | SFAJ12-26-F24-P6-T6 | 9.04 | 9.04 | 9.04
171 | 1 | y-drive | drive shaft, stepped: gear assembly | Misumi | SFAJ12-40-F16-P6-T16 | 1 | 9 | 9 | abgesetzte Antriebswelle 12mm | Misumi | SFAJ12-40-F16-P6-T16 | 9.04 | 9.04 | 9.04
172 | 2 | y-drive | drive shaft, stepped: gear to final pulley | Misumi | SFAJ12-620-F18-P6-T8 | 2 | 47 | 94 | abgesetzte Antriebswelle 12mm | Misumi | SFAJ12-620-F18-P6-T8 | 46.85 | 93.7 | 93.7
173 | 2 | y-drive | drive shaft, stepped: final pulley assembly | Misumi | SFAJ12-40-F16-P6-T24 | 2 | 9 | 18 | abgesetzte Antriebswelle 12mm | Misumi | SFAJ12-40-F16-P6-T24 | 9.04 | 18.08 | 18.08
174 | 6 | frame-bottom | 4x cable hole covers, 2x entry panel
175 | 4 | frame-top | cable hole covers
176 | 4 | frame-door | 4x door switch
177 | 4 | y-cart | 4x limit sensor magnets
178 | 4 | x-cart | 4x limit sensor magnets
179 | 10 | x-drive | 4x motor mount, 2x cable carrier, 4x limit sensor
180 | 4 | electronics | 4x power entry module
181 | 6 | extra | extra
182 |  |  | screw DIN912-like, M3x10 | Misumi | CB3-10 | 42 | 0.13 | 5.46 | Innensechskantschraube DIN 912, M3x10 | Schraubenshop | https://www.schraubenshopxxl.de/epages/ATH.sf/de_DE/?ObjectPath=/Shops/ATH/Products/H00912.920.0030010&IC_CatID=15100 | 0.05 | 2.1 | 2.1
183 | 4 | frame-door | door sensor
184 | 4 | y-drive | limit sensors
185 | 2 | electronics | 2x power entry module
186 | 6 | extra | extra
187 |  |  | screw DIN912-like, M3x16 | Misumi | CB3-16 | 16 | 0.13 | 2.08 | Innensechskantschraube DIN 912, M3x16 | Schraubenshop | https://www.schraubenshopxxl.de/epages/ATH.sf/de_DE/?ObjectPath=/Shops/ATH/Products/H00912.920.0030016&IC_CatID=15100 | 0.06 | 0.96 | 0.96
188 | 1 | air-assist | e-valve mount
189 | 4 | extra | extra
190 |  |  | screw DIN912-like, M3x25 | Misumi | CB3-25 | 5 | 0.13 | 0.65 | Innensechskantschraube DIN 912, M3x25 | Schraubenshop | https://www.schraubenshopxxl.de/epages/ATH.sf/de_DE/?ObjectPath=/Shops/ATH/Products/H00912.920.0030025&IC_CatID=15100 | 0.08 | 0.4 | 0.4
191 | 2 | x-drive | 2x gear assembly top bearing
192 | 4 | electronics | 4x psu mount
193 | 12 | extra | extra
194 |  |  | screw ISO7380-like, button, M3x06 | Misumi | BCB3-6 | 18 | 0.11 | 1.98 | Schraube ISO7380, M3x6 | Schraubenshop | https://www.schraubenshopxxl.de/epages/ATH.sf/de_DE/?ObjectPath=/Shops/ATH/Products/H07380.920.0030006&IC_CatID=15100 | 0.04 | 0.72 | 0.72
195 | 4 | y-drive | 4x bearing clamps
196 | 4 | optics-laser | 4x laser tube mount
197 | 4 | extra | extra
198 |  |  | screw DIN912-like, M4x16 | Misumi | CB4-16 | 12 | 0.1 | 1.2 | Innensechskantschraube DIN 912, M4x16 | Schraubenshop | https://www.schraubenshopxxl.de/epages/ATH.sf/de_DE/?ObjectPath=/Shops/ATH/Products/H00912.920.0040016&IC_CatID=15100 | 0.05 | 0.6 | 0.6
199 | 16 | frame-gantry | 16x planar bracket
200 | 24 | frame-top | 24x planar bracket
201 | 8 | frame-door | 8x door slit cover
202 | 12 | y-drive | 10x shaft mount, 2x limit sensor
203 | 4 | optics-laser | 4x laser psu mount
204 | 4 | electronics | panel mount
205 | 38 | door-panels | 22x door top, 16x door front
206 | 40 | extra | extra
207 |  |  | screw DIN912-like, M5x08 | Misumi | CB5-8 | 146 | 0.1 | 14.6 | Innensechskantschraube DIN 912, M5x8 | Schraubenshop | https://www.schraubenshopxxl.de/epages/ATH.sf/de_DE/?ObjectPath=/Shops/ATH/Products/H00912.920.0050008&IC_CatID=15100 | 0.08 | 11.68 | 11.68
208 | 32 | frame-gantry | 32x angle brackets
209 | 134 | frame-bottom | 66x bracket single, 66x bracket double
210 | 48 | frame-top | frame connections
211 | 32 | frame-door | 32x angel brackets
212 | 24 | frame-table | angle brackets
213 | 4 | y-drive | 4x motor mount
214 | 14 | optics-laser | 4x mirror1, 2x mirror2, 8x laser mount
215 | 80 | extra | extra
216 |  |  | screw DIN912-like, M5x10 | Misumi | CB5-10 | 368 | 0.08 | 29.44 | Innensechskantschraube DIN 912, M5x10 | Schraubenshop | https://www.schraubenshopxxl.de/epages/ATH.sf/de_DE/?ObjectPath=/Shops/ATH/Products/H00912.920.0050010&IC_CatID=15100 | 0.06 | 22.08 | 22.08
217 | 4 | frame-door | 4x door switch
218 | 2 | x-cart | 2x cable carrier mount plate
219 | 8 | x-drive | 4x limit sensor mount, 4x gear assembly
220 | 4 | door-panels | 4x door handle
221 | 12 | extra | extra
222 |  |  | screw DIN912-like, M5x12 | Misumi | CB5-12 | 30 | 0.12 | 3.6 | Innensechskantschraube DIN 912, M5x12 | Schraubenshop | https://www.schraubenshopxxl.de/epages/ATH.sf/de_DE/?ObjectPath=/Shops/ATH/Products/H00912.920.0050012&IC_CatID=15100 | 0.05 | 1.5 | 1.5
223 | 5 | x-cart | 4x mount plates to extrusion end, 1x bottom roller shaft
224 | 12 | y-drive | 10x shaft mount, 2x limit sensor mount
225 | 1 | x-drive | motor mount
226 | 10 | extra | extra
227 |  |  | screw DIN912-like, M5x16 | Misumi | CB5-16 | 28 | 0.13 | 3.64 | Innensechskantschraube DIN 912, M5x16 | Schraubenshop | https://www.schraubenshopxxl.de/epages/ATH.sf/de_DE/?ObjectPath=/Shops/ATH/Products/H00912.920.0050016&IC_CatID=15100 | 0.07 | 1.96 | 1.96
228 | 4 | frame-door | gas spring mount
229 | 4 | y-cart | 4x cart-bar
230 | 8 | y-drive | motor mount
231 | 2 | x-drive | motor mount
232 | 12 | optics-laser | 8x laser mount, 2x mirror1, 2x lens tube clamp to mount plate
233 | 8 | extra | extra
234 |  |  | screw DIN912-like, M5x20 | Misumi | CB5-20 | 38 | 0.13 | 4.94 | Innensechskantschraube DIN 912, M5x20 | Schraubenshop | https://www.schraubenshopxxl.de/epages/ATH.sf/de_DE/?ObjectPath=/Shops/ATH/Products/H00912.920.0050020&IC_CatID=15100 | 0.1 | 3.8 | 3.8
235 | 4 | y-cart | 4x cart bar
236 | 2 | y-drive | 2x idler shaft
237 | 2 | x-cart | 2x cart bar
238 | 1 | x-drive | 1x idler shaft
239 | 2 | extra | extra
240 |  |  | screw DIN912-like, adhesive, M5x25 | Misumi | SUSLB5-25 | 11 | 0.4 | 4.4 | selbstsichernde Innensechskantschraube DIN 912, M5x25 | Schraubenshop | https://www.schraubenshopxxl.de/epages/ATH.sf/de_DE/?ObjectPath=/Shops/ATH/Products/H00912.920.0050025&IC_CatID=15100 | 0.11 | 1.21 | 1.21
241 | 100 | frame-panels | 100x metal sheets
242 | 2 | y-drive | cable carrier
243 | 60 | extra | extra
244 |  |  | screw ISO7380-like, button, M5x06 | Misumi | BCB5-6 | 162 | 0.11 | 17.82 | Schraube ISO7380, M5x6 | Schraubenshop | https://www.schraubenshopxxl.de/epages/ATH.sf/de_DE/?ObjectPath=/Shops/ATH/Products/H07380.920.0050006&IC_CatID=15100 | 0.07 | 11.34 | 11.34
245 | 12 | frame-door | screw DIN7991-like, sunk, M5x08: door hinges | Misumi | SFB5-8 | 12 | 1.1 | 13.2 | Senkschraube, Innensechskant, DIN7991, M5x8 | Schraubenshop | http://www.schraubenshopxxl.de/epages/ATH.sf/de_DE/?ObjectPath=/Shops/ATH/Products/H10642.920.0050008&IC_CatID=15100 | 0.07 | 0.84 | 0.84
246 | 5 | x-drive | screw DIN7991-like, sunk, M5x12: cable carrier base | Misumi | SFB5-12 | 5 | 1.3 | 6.5 | Senkschraube, Innensechskant, DIN7991, M5x12 | Schraubenshop | http://www.schraubenshopxxl.de/epages/ATH.sf/de_DE/?ObjectPath=/Shops/ATH/Products/H10642.920.0050012&IC_CatID=15100 | 0.06 | 0.3 | 0.3
247 | 4 | y-cart | belt attachment
248 | 2 | x-cart | belt attachment
249 |  |  | screw DIN7984-like, low, M5x16 | Misumi | CBSS5-16 | 6 | 0.5 | 3 | Zylinderschraube, DIN7984, M5x16 | Schraubenshop | http://www.schraubenshopxxl.de/epages/ATH.sf/de_DE/?ObjectPath=/Shops/ATH/Products/H07984.920.0050016&IC_CatID=15100 | 0.1 | 0.6 | 0.6
250 | 5 | x-cart | 5x roller shaft
251 | 8 | y-cart | 8x roller shaft
252 | 4 | y-drive | spanner idler
253 | 2 | x-drive | spanner idler
254 | 6 | extra | extra
255 |  |  | screw DIN7984-like, low, M5x30 | Misumi | CBSST5-30 | 25 | 0.54 | 13.5 | Zylinderschraube, DIN7984, M5x30 | Schraubenshop | http://www.schraubenshopxxl.de/epages/ATH.sf/de_DE/?ObjectPath=/Shops/ATH/Products/H07984.920.0050030&IC_CatID=15100 | 0.09 | 2.25 | 2.25
256 | 4 | y-drive | shaft coupling, 6 to 6mm: drive shaft | Misumi | MCKSC20-6-6 | 4 | 23.4 | 93.6 |  | Schraubenshop
257 | 2 | y-drive | idler
258 | 1 | x-drive | idler
259 |  |  | slide washer | Misumi | SWSPT25-10-1.0 | 3 | 4.6 | 13.8 |  | Schraubenshop
260 | 1 | y-drive | timing belt GT 3M, 9mm, 109 teeth: gear assembly | Misumi | GBN3273GT-90 | 1 | 7 | 7 |  | Schraubenshop
261 | 1 | x-drive | timing belt GT 3M, 9mm, 65 teeth: gear assembly | Misumi | GBN1953GT-90 | 1 | 7 | 7 |  | Schraubenshop
262 | 1 | x-drive | timing pulley GT 3M, 18 teeth, bore 5mm: motor pulley | Misumi | GPA18GT3090-A-P5 | 1 | 16 | 16 |  | Misumi | GPA18GT3090-A-P5 | 15.14 | 15.14 | 15.14
263 | 1 | x-drive | timing pulley GT 3M, 48 teeth, bore 12mm: middle gear pulley | Misumi | GPA48GT3090-A-P12 | 1 | 25 | 25 |  | Misumi | GPA48GT3090-A-P12 | 24.6 | 24.6 | 24.6
264 | 1 | y-drive | timing pulley GT 3M, 22 teeth, bore 6.35mm: motor pulley | Misumi | GPA22GT3090-A-P6.35 | 1 | 16 | 16 |  | Misumi | GPA22GT3090-A-P6.35 | 15.99 | 15.99 | 15.99
265 | 1 | y-drive | timing pulley GT 3M, 60 teeth, bore 12mm: middle gear pulley | Misumi | GPA60GT3090-A-P12-FC59 | 1 | 35 | 35 |  | Misumi | GPA60GT3090-A-P12-FC59 | 34.51 | 34.51 | 34.51
266 | 1 | x-drive | final gear pulley
267 | 2 | y-drive | final gear pulley
268 |  |  | timing pulley GT 3M, 20 teeth, bore 6mm | Misumi | GPA20GT3090-A-P6 | 3 | 16 | 48 |  | Maedler | 17022000 | 7.66 | 22.98 | 22.98
269 | 1 | frame-door | extrusion 2020, 1564mm: door front bottom | Misumi | HFS5-2020-1564 | 1 | 7.4 | 7.4 | Gesamtangebot in erster Pos | tecwalker | Pos 1 | 580.81 | 580.81 | 580.81
270 | 1 | optics-laser | extrusion 2020, 57mm, 45deg: mirror2 | Misumi | HFS5-2020-57-LAT45 | 1 | 6.5 | 6.5 |  | tecwalker | Pos 2
271 | 2 | frame-door | extrusion 2020, 80mm: door front | Misumi | HFS5-2020-80 | 2 | 2.5 | 5 |  | tecwalker | Pos 3
272 | 3 | frame-top | extrusion 2040, 100mm: separation column | Misumi | HFS5-2040-100 | 3 | 4 | 12 |  | tecwalker | Pos 5
273 | 2 | frame-bottom | extrusion 2040, 1130mm: sides | Misumi | HFS5-2040-1130 | 2 | 15 | 30 |  | tecwalker | Pos 6
274 | 2 | frame-bottom | extrusion 2040, 120mm: columns | Misumi | HFS5-2040-120 | 2 | 4.6 | 9.2 |  | tecwalker | Pos 7
275 | 1 | x-cart | extrusion 2040, 142mm, mount holes, 45deg: cart-bar | Misumi | HFS5-2040-142-Z5-YA66-RTP-LCT45 | 1 | 15 | 15 |  | tecwalker | Pos 8
276 | 4 | frame-table | extrusion 2040, 1260mm, black: table wide | Misumi | HFSB5-2040-1260 | 4 | 17.66 | 70.64 |  | tecwalker | Pos 22
277 | 1 | y-cart | extrusion 2040, 148mm, mount holes: cart-bar | Misumi | HFS5-2040-148-Z5-YA20-YB102 | 1 | 8 | 8 |  | tecwalker | Pos 9
278 | 1 | frame-door | extrusion 2040, 1564mm: door front | Misumi | HFS5-2040-1564 | 1 | 14 | 14 |  | tecwalker | Pos 10
279 | 3 | frame-bottom | frame front, middle, back
280 | 1 | frame-top | back
281 |  |  | extrusion 2040, 1620mm | Misumi | HFS5-2040-1620 | 4 | 17 | 68 |  | tecwalker | Pos 11
282 | 3 | frame-bottom | 1x rear bottom, 2x laser psu mount
283 | 1 | frame-top | 1x rear top
284 |  |  | extrusion 2040, 190mm | Misumi | HFS5-2040-190 | 4 | 3 | 12 |  | tecwalker | Pos 12
285 | 1 | frame-bottom | extrusion 2040, 320mm: rear middle | Misumi | HFS5-2040-320 | 1 | 3 | 3 |  | tecwalker | Pos 13
286 | 1 | optics-laser | extrusion 2040, 63mm, mount holes: mirror1 | Misumi | HFS5-2040-63-Z5-YA10 | 1 | 5 | 5 |  | tecwalker | Pos 14
287 | 2 | frame-bottom | extrusion 2040, 750mm, black: bottom cross | Misumi | HFSB5-2040-750 | 2 | 8 | 16 |  | tecwalker | Pos 23
288 | 1 | x-cart | extrusion 2040, 55mm: cart-bar | Misumi | HFS5-2040-55-TPW | 1 | 7 | 7 |  | tecwalker | Pos 15
289 | 1 | frame-door | extrusion 2040, 80mm: door front | Misumi | HFS5-2040-80 | 1 | 2.9 | 2.9 |  | tecwalker | Pos 16
290 | 1 | optics-laser | extrusion 2040, 69mm, 45deg: mirror1 | Misumi | HFS5-2040-69-LAT45 | 1 | 3.8 | 3.8 |  | tecwalker | Pos 17
291 | 3 | frame-door | extrusion 2040, 830mm: door top | Misumi | HFS5-2040-830 | 3 | 8 | 24 |  | tecwalker | Pos 18
292 | 2 | frame-table | extrusion 2040, 858mm, black: table short | Misumi | HFSB5-2040-858 | 2 | 12.08 | 24.16 |  | tecwalker | Pos 24
293 | 2 | frame-bottom | cable carrier base extusion
294 | 1 | extra | extra
295 |  |  | extrusion 2040, 860mm | Misumi | HFS5-2040-860 | 3 | 8 | 24 |  | tecwalker | Pos 19
296 | 1 | frame-bottom | extrusion 2040, 860mm, black: bottom cross middle | Misumi | HFSB5-2040-860 | 1 | 8 | 8 |  | tecwalker | Pos 25
297 | 1 | y-cart | extrusion 2040, 96mm, mount holes: cart-bar | Misumi | HFS5-2040-96-Z5-YA46-YB76 | 1 | 8 | 8 |  | tecwalker | Pos 20
298 | 2 | y-cart | extrusion 2080, 70mm: cart-bar | Misumi | HFS5-2080-70-LTP | 2 | 16 | 32 |  | tecwalker | Pos 27
299 | 2 | frame-top | extrusion 4040, 100mm: corner top column | Misumi | HFS5-4040-100 | 2 | 4 | 8 |  | tecwalker | Pos 32
300 | 2 | frame-top | extrusion 4040, 1130mm: frame side top | Misumi | HFS5-4040-1130 | 2 | 15 | 30 |  | tecwalker | Pos 33 ???
301 | 8 | frame-bottom | extrusion 4040, 120mm: columns | Misumi | HFS5-4040-120 | 8 | 4 | 32 |  | tecwalker | Pos 34
302 | 2 | frame-bottom | extrusion 4040, 120mm: table columns | Misumi | HFS5-4040-120 | 2 | 8.6 | 17.2 |  | tecwalker | Pos 34
303 | 1 | y-cart | extrusion 4040, 1418mm: cart-bar | Misumi | HFS5-4040-1418 | 1 | 18 | 18 |  | tecwalker | Pos 35
304 | 1 | frame-door | extrusion 4040, 1564mm: door rear | Misumi | HFS5-4040-1564 | 1 | 20 | 20 |  | tecwalker | Pos 36
305 | 1 | frame-top | extrusion 4040, 1620mm: frame middle sep | Misumi | HFS5-4040-1620 | 1 | 21 | 21 |  | tecwalker | Pos 37
306 | 1 | frame-top | extrusion 4040, 190mm: rear side | Misumi | HFS5-4040-190 | 1 | 5 | 5 |  | tecwalker | Pos 38
307 | 2 | frame-bottom | extrusion 4040, 360mm: rear corners | Misumi | HFS5-4040-360 | 2 | 7 | 14 |  | tecwalker | Pos 39
308 | 2 | frame-gantry | y-rails, left and right
309 | 1 | extra | extra
310 |  |  | extrusion 4040, 860mm | Misumi | HFS5-4040-860 | 3 | 10.92 | 32.76 |  | tecwalker | Pos 40
311 | 2 | frame-top | extrusion 4080, 100mm: side | Misumi | HFS5-4080-100 | 2 | 9 | 18 | 2* 80x20 anstelle 80x40 | tecwalker | Pos 28
312 | 2 | frame-gantry | extrusion 4080, 1620mm: gantry frame, rear and front | Misumi | HFS5-4080-1620 | 2 | 47 | 94 | 2* 80x20 anstelle 80x40 | tecwalker | Pos 29
313 | 2 | frame-gantry | extrusion 4080, 940mm: gantry frame, left and right | Misumi | HFS5-4080-940 | 2 | 27 | 54 | 2* 80x20 anstelle 80x40 | tecwalker | Pos 30
314 | 1 | air-assist | air tube, ODxID 6x4mm, 10m: entry panel to laser head | Misumi | PUT6-10-CB | 1 | 10 | 10 | Luftschlauch | Misumi | PUT6-10-CB | 9.4 | 9.4 | 9.4
315 | 3 | air-assist | one-touch coupling, 6mm, M5: 1x nozzle coupling, 2x e-valve coupling | Misumi | MSELL6-M5 | 3 | 3 | 9 | Schlauchkupplung | Misumi | MSELL6-M5 | 2.1 | 6.3 | 6.3
316 | 1 | air-assist | one-touch panel-mount, 6mm: entry panel | Misumi | MSBUL6 | 1 | 3 | 3 | Schlauchverbindung | Misumi | MSBUL6 | 2.7 | 2.7 | 2.7
317 | 4 | frame-door | 4x limit sensor magnet
318 | 4 | x-cart | 4x limit sensor magnet
319 | 4 | y-cart | 4x limit sensor magnet
320 | 1 | air-assist | e-valve mount
321 | 2 | extra | extra
322 |  |  | nut T-slot, pre, M3 | Misumi | HNTE5-3 | 15 | 0.5 | 7.5 | Nutenstein, PRE M3 | tecwalker | http://www.tecwalker.com/profiltechnik-15.html | 0.19 | 2.85 | 2.85
323 | 3 | optics-laser | 3x mirrors
324 | 10 | extra | extra
325 |  |  | nut T-slot, pre, M4 | Misumi | HNTE5-4 | 13 | 0.45 | 5.85 | Nutenstein, PRE M4 | tecwalker | http://www.tecwalker.com/profiltechnik-16.html | 0.19 | 2.47 | 2.47
326 | 12 | y-cart | 8x roller shaft, 4x belt attachment
327 | 4 | x-cart | 2x roller shaft, 2x belt attachment
328 | 10 | extra | extra
329 |  |  | nut T-slot, pre, M5 | Misumi | HNTE5-5 | 26 | 0.45 | 11.7 | Nutenstein, PRE M5 | tecwalker | http://www.tecwalker.com/profiltechnik-17.html | 0.19 | 4.94 | 4.94
330 | 48 | frame-gantry | 16x planar brackets, 32x angle brackets
331 | 134 | frame-bottom | angle brackets
332 | 72 | frame-top | frame connections
333 | 60 | frame-door | frame
334 | 4 | electronics | 4x panel mount
335 | 24 | frame-table | angle brackets
336 | 4 | y-cart | 4x cart joints
337 | 2 | x-cart | 2x cable carrier mount plate
338 | 20 | y-drive | 2x idler, 2x limit sensor, 14x shaft mount, 2x cable carrier
339 | 14 | x-drive | 1x idler, 4x gear assembly, 5x cable carrier base, 4x limit sensor
340 | 20 | optics-laser | 6x mirror1, 2x mirror2, 8x laser mount, 4x laser PSU
341 | 42 | door-panels | 26x door top, 16x door front
342 | 100 | frame-panels | 100x metal sheets
343 | 60 | extra | extra
344 |  |  | nut T-slot, post, M5, lock | Misumi | HNTPZ5-5 | 604 | 0.6 | 362.4 | Nutenstein, POST M5 | tecwalker | http://www.tecwalker.com/profiltechnik-17.html | 0.19 | 114.76 | 114.76
345 | 1 | optics-laser | water hose ID 9mm, 10m: chiller to laser to chiller | Misumi | AHOS9-10 | 1 | 21.5 | 21.5 | Wasserschlauch 9mm, 10 Meter | Amazon | http://www.amazon.de/Wasserschlauch-Wasser-Luft-trinkwassergeeignet-Innen/dp/B003JYQK4Y/ref=sr_1_1 | 12 | 12 | 12
346 | 10 | extra | washer DIN125-like, form A, M4: extra | Misumi | PWF4 | 10 | 0.13 | 1.3 | Unterlegscheibe DIN 125 Form A, M4 | Schraubenshop | http://www.schraubenshopxxl.de/epages/ATH.sf/de_DE/?ObjectPath=/Shops/ATH/Products/H00125.921.0043000&IC_CatID=15115 | 0.01 | 0.1 | 0.1
347 | 16 | frame-gantry | planar brackets
348 | 24 | frame-top | 24x planar bracket
349 | 24 | frame-door | 4x door switch, 20gas spring mount
350 | 22 | y-cart | 22x roller shaft
351 | 52 | x-cart | 2x cable carrier mount plate, 50x roller shaft
352 | 48 | y-drive | 12x idler, 36x spanner idler
353 | 42 | x-drive | 4x gear assembly, 4x idler, 4x limit sensor, 20x cable carrier base, 10x spanner idler
354 | 20 | extra | extra
355 |  |  | washer DIN125-like, form A, M5 | Misumi | PWF5 | 248 | 0.13 | 32.24 | Unterlegscheibe DIN 125 Form A, M5 | Schraubenshop | http://www.schraubenshopxxl.de/epages/ATH.sf/de_DE/?ObjectPath=/Shops/ATH/Products/H00125.921.0053000&IC_CatID=15115 | 0.01 | 2.48 | 2.48
356 | 8 | y-drive | 8x bearing
357 | 4 | frame-door | 8x door sensor magnet
358 | 4 | y-cart | 8x limit sensor magnet
359 | 4 | x-cart | 8x limit sensor magnet
360 | 42 | extra | extra
361 |  |  | washer DIN9021-like, form G, M4, | Misumi | PACK-SPWFN4 | 50 | 0.194 | 9.7 | Unterlegscheibe DIN 9021 Form G, M4 | Schraubenshop | http://www.schraubenshopxxl.de/epages/ATH.sf/de_DE/?ObjectPath=/Shops/ATH/Products/H09021.920.0043000&IC_CatID=15115 | 0.02 | 1 | 1
362 | 20 | frame-door | 20x gas spring mount
363 | 2 | y-drive | 2x idler
364 | 2 | x-drive | 2x idler
365 | 4 | optics-laser | 4x laser psu mount
366 | 12 | extra | 16x extra
367 |  |  | washer DIN9021-like, form G, M5 | Misumi | PACK-SPWFN5 | 40 | 0.48 | 19.2 | Unterlegscheibe DIN 9021 Form G, M5 | Schraubenshop | http://www.schraubenshopxxl.de/epages/ATH.sf/de_DE/?ObjectPath=/Shops/ATH/Products/H09021.920.0053000&IC_CatID=15115
368 | 4 | y-drive | washer precision, ID 6mm: coupling to bearing spacer | Misumi | WASSH12-6-2 | 4 | 2 | 8 | kann vermutlich duch einfache variante mit 6mm innendurchmesser ersetzt werden |  |  |  |  | 8 | ggf. : http://www.schraubenshopxxl.de/epages/ATH.sf/de_DE/?ObjectPath=/Shops/ATH/Products/H00433.940.0064000&IC_CatID=15115
369 | 1 | x-drive | washer precision, OD 19mm: shaft bearing spacer | Misumi | FWS-D19-V15.0-T1.0 | 1 | 3 | 3 | ist wohl Befestigung für Kugellager |  |  |  |  | 3
370 | 12 | frame-bottom | 8x cable hole covers, 4x entry panel
371 | 8 | frame-top | cable hole covers
372 | 12 | frame-door | 8x limit sensor, 4x limit sensor magnet
373 | 4 | y-cart | limit sensor magnet
374 | 4 | x-cart | limit sensor magnet
375 | 8 | y-drive | 8x limit sensor
376 | 20 | x-drive | 4x motor, 12x limit sensor, 4x cable carrier
377 | 8 | electronics | 4x power entry module, 4x psu mount
378 | 1 | air-assist | e-valve mount
379 | 12 | extra | extra
380 |  |  | washer Schnorr-like, lock, M3 | Misumi | GTS3 | 89 | 0.12 | 10.68 | Schnorrscheibe beidseitig gezahnt, M3 | Schraubenshop | http://www.schraubenshopxxl.de/epages/ATH.sf/de_DE/?ObjectPath=/Shops/ATH/Products/H88120.014.9030000&IC_CatID=15118 | 0.03 | 2.67 | 2.67
381 | 4 | x-cart | mount plates to extrusion end
382 | 20 | extra | extra
383 |  |  | washer Schnorr-like, lock, M5 | Misumi | GTS5 | 24 | 0.13 | 3.12 | Schnorrscheibe beidseitig gezahnt, M5 | Schraubenshop | http://www.schraubenshopxxl.de/epages/ATH.sf/de_DE/?ObjectPath=/Shops/ATH/Products/H88120.014.9050000&IC_CatID=15118 | 0.05 | 1.2 | 1.2
384 | 1 | optics-laser | laser power supply (Reci DY13, specify 220V or 110V): main laser | ColeTech | 100WPowerSupply | 1 | 500 | 500 |  | lehbalhiya | Teil anderer Position
385 | 1 | optics-laser | 100W CO2 Laser Tube Long Life (Reci W4): main laser | ColeTech | 100WLongLifeLaserTube | 1 | 1000 | 1000 | CO2-Laser plus Spannungsversorgung | lehbalhiya |  | 1125 | 1125 | 1125
386 | 1 | optics-laser | water chiller (specify 220V or 110V) | ColeTech | WaterChiller | 1 | 400 | 400 | Durchlaufkühler Hailea Ultra Titan 300 | Amazon | http://www.amazon.de/Durchlaufkühler-Hailea-Ultra-265Watt-Kälteleis/dp/B00414OGMO/ref=sr_1_1 | 310 | 310 | 310 | http://www.amazon.de/Durchlaufkühler-Hailea-Ultra-395Watt-Kälteleis/dp/B00414OGVU/ref=sr_1_5
[6 empty] | 2 |  |  | Feuerlöschdecke DIN EN 1869 mind. 1800x1600 | Amazon | http://www.amazon.de/L%C3%B6schdecke-Feuerl%C3%B6schdecke-texturiertem-Glasgewebe-1800/dp/B008NKI010/ref=sr_1_1 | 30 | 60 | 60
[6 empty] | 1 |  |  | CO2-Feuerlöscher 5kg | Amazon | http://www.amazon.de/Kohlendioxid-Feuerl%C3%B6scher-elektrische-Anlagen-geeignet/dp/B00AX5HDRK/ref=sr_1_4 | 60 | 60 | 60
[6 empty] | 2 |  |  | Wabengitter als Tischauflage 6,4 mm Waben, 20mm hoch | easycomposites | http://www.easycomposites.co.uk/products/core-materials/6mm-aluminium-honeycomb.aspx | 78 | 156 | 156
[6 empty] | 2 |  |  | Wabengitter als Tischauflage 19,1 mm Waben, 20mm hoch | easycomposites | http://www.easycomposites.co.uk/products/core-materials/19mm-aluminium-honeycomb.aspx | 32 | 64 | 64
[6 empty] | 3 |  |  | Laserschutzbrillen | Aliexpress | http://www.aliexpress.com/item/co2-laser-protection-goggles-10600-for-protect-people-s-health/1500194791.html | 65 | 195 | 195
[6 empty] | 1 |  |  | Luftpumpe | Amazon | http://www.amazon.de/Intex-66620-QuickFill-Pumpe-230V/dp/B000QEIZJ8/ref=sr_1_6 | 12 | 12 | 12
[6 empty] | 1 |  |  | Transportkosten (Verpackung/Versand/...) für alle Positionen, bei denen das nicht inkl. Ist |  |  | 400 | 400 | 400
[6 empty] | 1 |  |  | Luftfilter pauschal |  |  | 1500 | 1500 | 1500
[6 empty] | 1 |  |  | Fensterumbau zur Luftdurchführung |  |  | 500 | 500 | 500
[8 empty] | 6730.2 |  |  |  |  | 6748.33 | 7309.33

## Aliexpress
Pos | Baudetail/Artikelbezeichnung | Alternative Bezeichnung | Distributor | Bestellnummer | Menge | EP1 | GP1
1 | 4x belt to cart
2 | 4x belt to cart
3 | 16x cable and hose to laser tube
4 | Cable Ties | Kabelbinder | Vorhanden |  | 1 | 0
0 | Door Sensor Pack: 2x door sensors, 2x door sensor magnets
6 | limit switch, magnetic, NO |  | Mouser | MK04-1A66B-500W | 2 | 6.15 | 12.3
7 | limit switch magnets |  | Mouser | 876-2500000004 | 2 | 3.66 | 7.32
8 | ethernet patch cord, 3m, stranded, shielded (STP or SFTP), 24-26 AWG | Ethernetkabel | Vorhanden |  | 2 | 0
9 | heat shrink tubing, 0.35", 0.125", .. | Schrumpfschlauch | Vorhanden |  | 2 | 0
0 | 0
0 | DriveBoard DIY Pack: controller board
12 | DriveBoard PCB | DriveBoard PCB | NortD |  | 1 | 64 | 64
13 | screw terminal, 5.08mm, 6pos |  | Mouser | 651-1729160 | 4 | 2.17 | 8.68
14 | relay solid state, 5Vto280VAC, SPST-NO | SSR 240V 10/25A | Vorhanden | Alex | 1
15 | relay solid state, 5Vto24V |  | Mouser | 769-AQY212GH | 2 | 4.62 | 9.24
16 | relay solid state, 5Vto5V |  | Mouser | 769-AQY212GH | 1 | 4.62 | 4.62
17 | diode |  | Vorhanden | Hans | 2
18 | RJ45-port, shielded |  | Mouser | 649-54602-908LF | 15 | 0.39 | 5.85
19 | logic gate, 3x3 AND, DIP14 | logic gate, 3x3 AND, DIP14 | Mouser | 595-SN74AC11N | 1 | 0.52 | 0.52
20 | logic gate, 3x3 NAND, DIP14 | logic gate, 3x3 NAND, DIP14 | Mouser | 595-SN74AC10N | 1 | 0.46 | 0.46
21 | Atmega328P, PDIP | Atmega328P, PDIP | Mouser | 556-ATMEGA328P-PU | 1 | 3.07 | 3.07
22 | DIP-28 socket | DIP28-Socket | Mouser | 4828-3004-CP | 1 | 0.38 | 0.38
23 | crystal 16MHz |  | Vorhanden | Hans | 1
24 | ceramic cap, 22pF |  | Vorhanden | Hans | 2
25 | ceramic cap, 100nF |  | Vorhanden | Hans | 10
26 | electrolytic cap, 47uF |  | Vorhanden | Hans | 1
27 | electrolytic cap, 1000uF |  | Vorhanden | Hans | 1
28 | resistor 10 KOhm |  | Vorhanden | Hans | 11
29 | resistor 360 Ohm |  | Vorhanden | Hans | 3
30 | resistor 11.5 KOhm |  | Vorhanden | Hans | 2
31 | resistor 6.49 KOhm |  | Vorhanden | Hans | 2
32 | headers, 5.08mm, 6pos |  | Vorhanden | Hans | 6
33 | headers, 2.54mm, 44ps |  | Vorhanden | Hans | 2
0 | DriveBoard Wiring Pack: DriveBoard wiring, laser, chiller, power, data
35 | power cable |  | Vorhanden |  | 3
36 | power entry module C-14 |  | Vorhanden | Alex | 2
37 | power entry module C-14, filtered |  | Vorhanden | Alex | 1
38 | usb entry module |  | Mouser | NAUSB-W | 1 | 4.89 | 4.89
39 | usb cable, 0.5m |  | Vorhanden |  | 1
40 | ethernet entry module |  | Mouser | NE8FDP | 1 | 9.22 | 9.22
41 | ethernet patch cord, 0.5m, stranded, shielded (STP or SFTP), 24-26 AWG |  | Vorhanden |  | 1
0 | E-Valve Assembly: air assist flow control
43 | solenoid valve, 3/2-way, 24V, M5, NC |  | Landefeld | MS2031024V= | 1 | 30 | 30
44 | ethernet patch cord, 0.5m, stranded, shielded (STP or SFTP), 24-26 AWG | Ethernetkabel | Vorhanden |  | 1
45 | heat shrink tubing, 0.35", 4:1, adhsv | Schrumpfschlauch | Vorhanden |  | 1
46 | heat shrink tubing, 0.125", 3:1, adhsv | Schrumpfschlauch | Vorhanden |  | 1
0 | E-Stop Assembly: DriveBoard emergency stop button
48 | e-stop SPST block |  | Mouser | A0150B | 1 | 5.55 | 5.55
49 | e-stop button 40mm |  | Mouser | A01ESSP3 | 1 | 12.14 | 12.14
50 | ethernet patch cord, 1m, shielded (STP or SFTP), 24-26 AWG | Ethernetkabel | Vorhanden |  | 1
51 | heat shrink tubing, 0.35", 4:1, adhsv | Schrumpfschlauch | Vorhanden |  | 1
52 | heat shrink tubing, 0.125", 3:1, adhsv | Schrumpfschlauch | Vorhanden |  | 1
53 | 1x 3060mm drive belt
54 | 2x 1840mm drive belt
55 | GT Timing Belt Pack |  | RobotDigg | http://www.robotdigg.com/product/104/9MM-Width-Open-End-HTD3M-Timing-Belt | 1 | 30 | 30
56 | LasersaurBBB (BeagleBoneBlack, Wifi, configured): controller board |  | Vorhanden | Spende von Jan | 1
57 | TP-LINK TL-WN722N -- wireless gateway |  | Vorhanden | Kabelnetzwerk im LAB | 1
0 | Limit Sensor Pack
59 | limit switch, magnetic, NC |  | Mouser | MK04-1B90C-500W | 2 | 8.9 | 17.8
60 | limit switch, magnetic, NC |  | Mouser | MK04-1B90C-500W | 2 | 8.9 | 17.8
61 | limit switch magnets |  | Mouser | M04 | 2 | 3.66 | 7.32
62 | limit switch magnets |  | Mouser | M04 | 2 | 3.66 | 7.32
63 | ethernet patch cord, 3m, shielded (STP or SFTP), 24-26 AWG | Ethernetkabel | Vorhanden |  | 1
64 | ethernet patch cord, 2m, shielded (STP or SFTP), 24-26 AWG | Ethernetkabel | Vorhanden |  | 1
65 | ethernet patch cord, 2m, shielded (STP or SFTP), 24-26 AWG | Ethernetkabel | Vorhanden |  | 1
66 | ethernet patch cord, 1m, shielded (STP or SFTP), 24-26 AWG | Ethernetkabel | Vorhanden |  | 1
67 | 2x door sensor mounts
68 | 5x shaft mounts, 1x limit sensor mount, 1x motor mount
69 | 2x roller/optics mounts, 1x cable carrier mount
70 | 3x motor/gear mount, 2x limit sensor mounts
71 | 4x laser tube mounts
72 | MechParts |  | KIT CN Schneidhalle | mechparts | 1 | 140 | 140
73 | Mirror Mount: 3x flying optics, 1, 2, 3 | Prüfen, wie Versandkosten bei Thorlabs sind, sonst bei Nortd bestellen |  |  | 3
74 | outer separation panels, entry panel
75 | outer separation panels
76 | DriveBoard and 24V/5V PSU mount, C14 power socket mount
77 | Panel Pack | Kit ?? |  |  | 1
78 | Nozzle Assembly: laser head | Düse für Laserkopf | NortD | la-nozb | 1 | 89 | 89
79 | Optics Accessory Pack: extra | Schutzbrille und Testpapier ... | Vorhanden | eigene Position Schutzbrillen! | 1
0 | Optics Pack: laser beam delivery
81 | ZnSe Lens, 25mm diameter, 76.2mm focus |  | Nortd | la-lmp | 1 | 228 | 228
82 | Copper/Gold Mirror, 25mm diameter |  | Nortd | in obiger pos enthalten | 3
83 | power supply 5V@12A | Netzteil 5V 12A | Mouser | 967-LS755 | 1 | 20.32 | 20.32
84 | power supply 24V@3.2A | Netzteil 12V 3,2A | Mouser | 967-LS7524 | 1 | 20.06 | 20.06
85 | Rubber Tape: between laser tube and mounts |  | Mouser | 2155-3/4x22FT-20rls | 1 | 3.45 | 3.45
86 | Geckodrive G201X | TB6600HG | ebay | http://www.ebay.de/itm/400699697930 | 2 | 18.96 | 37.92
87 | stepper motor |  | Vorhanden |  | 1
88 | ethernet patch cord, 2m, shielded (STP or SFTP), 24-26 AWG | Ethernetkabel | Vorhanden |  | 1
89 | stepper motor |  | Vorhanden |  | 1
90 | ethernet patch cord, 2m, shielded (STP or SFTP), 24-26 AWG | Ethernetkabel | Vorhanden |  | 1
91 | aluminum bracket extrusion: cable carrier base | Alu-Winkelprofil 20x20 3mm stark 1410mm lang |  |  | 1
92 | 11x base frame, 16x columns
93 | frame
94 | door connections
95 | mirror2
96 | extra
97 | angle bracket, single |  | Misumi | HBLFSN5 | 50 | 0.63 | 31.5
98 | 6x bottom cross
99 | table frame
100 | extra
101 | angle bracket, single, black |  | Misumi | HBLFSNB5 | 20 | 1.32 | 26.4
102 | frame
103 | frame
104 | door connections
105 | mirror1
106 | extra
107 | angle bracket, double |  | Misumi | HBLFSD5 | 38 | 1.95 | 74.1
108 | 5x shaft mount, 1x limit sensor mount
109 | extra
110 | angle bracket, double, light |  | Misumi | HBLSD5 | 8 | 0.88 | 7.04
111 | gantry frame corners
112 | motor mount
113 | laser mounts
114 | angle bracket, double, heavy |  | Misumi | HBLFSDW5 | 7 | 2.1 | 14.7
115 | idler
116 | idler
117 | ball bearing 5x19x6mm | Kugellager 5x19x6 | ebay | http://www.ebay.de/itm/10-Stuck-Kugellager-635-ZZ-5-x-19-x-6-mm-/380308471933 | 6 | 1.6667 | 10
118 | 2x gear assembly, 4x pulley assembly
119 | 2x gear assembly
120 | extra
121 | ball bearing 6x19x6mm | Kugellager 6x19x6 | ebay | http://www.ebay.de/itm/10-Kugellager-626-ZZ-6-x-19-x-6-mm-/251338167689 | 9 | 0.8 | 7.2
122 | roller
123 | roller
124 | spanner idler
125 | 4x spanner idler
126 | extra
127 | ball bearing 5x14x5mm | Kugellager 5x14x5 | ebay | http://www.ebay.de/itm/10-Kugellager-605-ZZ-5-x-14-x-5-mm-/261453589545 | 28 | 0.71 | 19.88
128 | cable carrier, 20 links: gas assist |  | Vorhanden | selber Drucken http://www.thingiverse.com/thing:119814 | 2
129 | cable carrier, 23 links: life line |  | Vorhanden | selber Drucken http://www.thingiverse.com/thing:119814 | 1
130 | gas spring: door | Gasfeder | Misumi | FGSS22150B | 2 | 19.9 | 39.8
131 | hinges: door | Scharniere Deckel | Misumi | HHPSN5 | 3 | 3.6 | 10.8
132 | alu-composite sheet 1166x356x3mm: left side |  | KIT CN Schneidhalle | Preis in erster Position | 1 | 237 | 237
133 | aluminium sheet 1166x847x2mm: bottom |  | KIT CN Schneidhalle | s.o. | 2
134 | alu-composite sheet 247x216x3mm: rear right |  | KIT CN Schneidhalle | s.o. | 1
135 | alu-composite sheet 847x213x3mm: front |  | KIT CN Schneidhalle | s.o. | 2
136 | alu-composite sheet 847x268x3mm: rear top |  | KIT CN Schneidhalle | s.o. | 2
137 | alu-composite sheet 847x356x3mm: rear |  | KIT CN Schneidhalle | s.o. | 2
138 | alu-composite sheet 917x356x3mm: right side |  | KIT CN Schneidhalle | s.o. | 1
139 | 4x cable hole covers, 2x entry panel
140 | cable hole covers
141 | 4x door switch
142 | 2x cable carrier
143 | 4x limit sensor
144 | 2x power entry module, 4x driveboard
145 | extra
146 | nut DIN934-like, M3 | Mutter, DIN985 M3 | Schraubenshop | http://www.schraubenshopxxl.de/epages/ATH.sf/de_DE/?ObjectPath=/Shops/ATH/Products/H00934.920.0030000&IC_CatID=15107 | 34 | 0.02 | 0.68
147 | 4x bearing clamps
148 | 4x laser tube mount
149 | extra
150 | nut DIN985-like, lock, M4 | Mutter, DIN985 M4, selbstsichernd | Schraubenshop | http://www.schraubenshopxxl.de/epages/ATH.sf/de_DE/?ObjectPath=/Shops/ATH/Products/H00985.920.0040000&IC_CatID=15109 | 10 | 0.03 | 0.3
151 | 8x roller shaft
152 | 4x motor mount, 14x shaft mount, 2x limit sensor, 4x belt spanner
153 | 6x roller shaft
154 | 2x motor mount, 2x spanner idler
155 | 8x laser mount, 2x lens tube clamp to mount plate
156 | extra
157 | nut DIN985-like, lock, M5, 100 pack | Mutter, DIN985 M5, selbstsichernd | Schraubenshop | http://www.schraubenshopxxl.de/epages/ATH.sf/de_DE/?ObjectPath=/Shops/ATH/Products/H00985.920.0050000&IC_CatID=15109 | 100 | 0.03 | 3
158 | seal for separation panels
159 | seal for entry panel
160 | panel rubber seal 12m | Gummidichtung 12m | Misumi | HSCP3H-B-12 | 1 | 16 | 16
161 | gantry frame y-rails
162 | middle column, separation
163 | planar bracket, double | Flachverbinder | Misumi | SHPTSD5 | 10 | 1.2 | 12
164 | plastic handles: door | Plastik-Griffe | Misumi | UPCN19-B-36 | 2 | 4.8 | 9.6
165 | polycarbonate sheet 600x130x3mm: compartment separation, bottom |  |  |  | 2
166 | polycarbonate sheet 600x110x3mm: compartment separation, top |  |  |  | 2
167 | polycarbonate sheet 807x60x3mm: door slit cover |  |  |  | 2
168 | polycarbonate sheet 847x143x3mm: door cover front |  |  |  | 2
169 | polycarbonate sheet 892x847x3mm: door cover top |  |  |  | 2
170 | drive shaft, stepped: gear assembly | abgesetzte Antriebswelle 12mm | Misumi | SFAJ12-26-F24-P6-T6 | 1 | 9.04 | 9.04
171 | drive shaft, stepped: gear assembly | abgesetzte Antriebswelle 12mm | Misumi | SFAJ12-40-F16-P6-T16 | 1 | 9.04 | 9.04
172 | drive shaft, stepped: gear to final pulley | abgesetzte Antriebswelle 12mm | Misumi | SFAJ12-620-F18-P6-T8 | 2 | 46.85 | 93.7
173 | drive shaft, stepped: final pulley assembly | abgesetzte Antriebswelle 12mm | Misumi | SFAJ12-40-F16-P6-T24 | 2 | 9.04 | 18.08
174 | 4x cable hole covers, 2x entry panel
175 | cable hole covers
176 | 4x door switch
177 | 4x limit sensor magnets
178 | 4x limit sensor magnets
179 | 4x motor mount, 2x cable carrier, 4x limit sensor
180 | 4x power entry module
181 | extra
182 | screw DIN912-like, M3x10 | Innensechskantschraube DIN 912, M3x10 | Schraubenshop | https://www.schraubenshopxxl.de/epages/ATH.sf/de_DE/?ObjectPath=/Shops/ATH/Products/H00912.920.0030010&IC_CatID=15100 | 42 | 0.05 | 2.1
183 | door sensor
184 | limit sensors
185 | 2x power entry module
186 | extra
187 | screw DIN912-like, M3x16 | Innensechskantschraube DIN 912, M3x16 | Schraubenshop | https://www.schraubenshopxxl.de/epages/ATH.sf/de_DE/?ObjectPath=/Shops/ATH/Products/H00912.920.0030016&IC_CatID=15100 | 16 | 0.06 | 0.96
188 | e-valve mount
189 | extra
190 | screw DIN912-like, M3x25 | Innensechskantschraube DIN 912, M3x25 | Schraubenshop | https://www.schraubenshopxxl.de/epages/ATH.sf/de_DE/?ObjectPath=/Shops/ATH/Products/H00912.920.0030025&IC_CatID=15100 | 5 | 0.08 | 0.4
191 | 2x gear assembly top bearing
192 | 4x psu mount
193 | extra
194 | screw ISO7380-like, button, M3x06 | Schraube ISO7380, M3x6 | Schraubenshop | https://www.schraubenshopxxl.de/epages/ATH.sf/de_DE/?ObjectPath=/Shops/ATH/Products/H07380.920.0030006&IC_CatID=15100 | 18 | 0.04 | 0.72
195 | 4x bearing clamps
196 | 4x laser tube mount
197 | extra
198 | screw DIN912-like, M4x16 | Innensechskantschraube DIN 912, M4x16 | Schraubenshop | https://www.schraubenshopxxl.de/epages/ATH.sf/de_DE/?ObjectPath=/Shops/ATH/Products/H00912.920.0040016&IC_CatID=15100 | 12 | 0.05 | 0.6
199 | 16x planar bracket
200 | 24x planar bracket
201 | 8x door slit cover
202 | 10x shaft mount, 2x limit sensor
203 | 4x laser psu mount
204 | panel mount
205 | 22x door top, 16x door front
206 | extra
207 | screw DIN912-like, M5x08 | Innensechskantschraube DIN 912, M5x8 | Schraubenshop | https://www.schraubenshopxxl.de/epages/ATH.sf/de_DE/?ObjectPath=/Shops/ATH/Products/H00912.920.0050008&IC_CatID=15100 | 146 | 0.08 | 11.68
208 | 32x angle brackets
209 | 66x bracket single, 66x bracket double
210 | frame connections
211 | 32x angel brackets
212 | angle brackets
213 | 4x motor mount
214 | 4x mirror1, 2x mirror2, 8x laser mount
215 | extra
216 | screw DIN912-like, M5x10 | Innensechskantschraube DIN 912, M5x10 | Schraubenshop | https://www.schraubenshopxxl.de/epages/ATH.sf/de_DE/?ObjectPath=/Shops/ATH/Products/H00912.920.0050010&IC_CatID=15100 | 368 | 0.06 | 22.08
217 | 4x door switch
218 | 2x cable carrier mount plate
219 | 4x limit sensor mount, 4x gear assembly
220 | 4x door handle
221 | extra
222 | screw DIN912-like, M5x12 | Innensechskantschraube DIN 912, M5x12 | Schraubenshop | https://www.schraubenshopxxl.de/epages/ATH.sf/de_DE/?ObjectPath=/Shops/ATH/Products/H00912.920.0050012&IC_CatID=15100 | 30 | 0.05 | 1.5
223 | 4x mount plates to extrusion end, 1x bottom roller shaft
224 | 10x shaft mount, 2x limit sensor mount
225 | motor mount
226 | extra
227 | screw DIN912-like, M5x16 | Innensechskantschraube DIN 912, M5x16 | Schraubenshop | https://www.schraubenshopxxl.de/epages/ATH.sf/de_DE/?ObjectPath=/Shops/ATH/Products/H00912.920.0050016&IC_CatID=15100 | 28 | 0.07 | 1.96
228 | gas spring mount
229 | 4x cart-bar
230 | motor mount
231 | motor mount
232 | 8x laser mount, 2x mirror1, 2x lens tube clamp to mount plate
233 | extra
234 | screw DIN912-like, M5x20 | Innensechskantschraube DIN 912, M5x20 | Schraubenshop | https://www.schraubenshopxxl.de/epages/ATH.sf/de_DE/?ObjectPath=/Shops/ATH/Products/H00912.920.0050020&IC_CatID=15100 | 38 | 0.1 | 3.8
235 | 4x cart bar
236 | 2x idler shaft
237 | 2x cart bar
238 | 1x idler shaft
239 | extra
240 | screw DIN912-like, adhesive, M5x25 | selbstsichernde Innensechskantschraube DIN 912, M5x25 | Schraubenshop | https://www.schraubenshopxxl.de/epages/ATH.sf/de_DE/?ObjectPath=/Shops/ATH/Products/H00912.920.0050025&IC_CatID=15100 | 11 | 0.11 | 1.21
241 | 100x metal sheets
242 | cable carrier
243 | extra
244 | screw ISO7380-like, button, M5x06 | #REF! | Schraubenshop | https://www.schraubenshopxxl.de/epages/ATH.sf/de_DE/?ObjectPath=/Shops/ATH/Products/H07380.920.0050006&IC_CatID=15100 | 162 | 0.07 | 11.34
245 | screw DIN7991-like, sunk, M5x08: door hinges | Senkschraube, Innensechskant, DIN7991, M5x8 | Schraubenshop | http://www.schraubenshopxxl.de/epages/ATH.sf/de_DE/?ObjectPath=/Shops/ATH/Products/H10642.920.0050008&IC_CatID=15100 | 12 | 0.07 | 0.84
246 | screw DIN7991-like, sunk, M5x12: cable carrier base | Senkschraube, Innensechskant, DIN7991, M5x12 | Schraubenshop | http://www.schraubenshopxxl.de/epages/ATH.sf/de_DE/?ObjectPath=/Shops/ATH/Products/H10642.920.0050012&IC_CatID=15100 | 5 | 0.06 | 0.3
247 | belt attachment
248 | belt attachment
249 | screw DIN7984-like, low, M5x16 | Schraube ISO7380, M5x6 | Schraubenshop | http://www.schraubenshopxxl.de/epages/ATH.sf/de_DE/?ObjectPath=/Shops/ATH/Products/H07984.920.0050016&IC_CatID=15100 | 6 | 0.1 | 0.6
250 | 5x roller shaft
251 | 8x roller shaft
252 | spanner idler
253 | spanner idler
254 | extra
255 | screw DIN7984-like, low, M5x30 | Zylinderschraube, DIN7984, M5x30 | Schraubenshop | http://www.schraubenshopxxl.de/epages/ATH.sf/de_DE/?ObjectPath=/Shops/ATH/Products/H07984.920.0050030&IC_CatID=15100 | 25 | 0.09 | 2.25
256 | shaft coupling, 6 to 6mm: drive shaft |  | Schraubenshop |  | 4
257 | idler
258 | idler
259 | slide washer |  | Schraubenshop |  | 3
260 | timing belt GT 3M, 9mm, 109 teeth: gear assembly |  | Schraubenshop |  | 1
261 | timing belt GT 3M, 9mm, 65 teeth: gear assembly |  | Schraubenshop |  | 1
262 | timing pulley GT 3M, 18 teeth, bore 5mm: motor pulley |  | Misumi | GPA18GT3090-A-P5 | 1 | 15.14 | 15.14
263 | timing pulley GT 3M, 48 teeth, bore 12mm: middle gear pulley |  | Misumi | GPA48GT3090-A-P12 | 1 | 24.6 | 24.6
264 | timing pulley GT 3M, 22 teeth, bore 6.35mm: motor pulley |  | Misumi | GPA22GT3090-A-P6.35 | 1 | 15.99 | 15.99
265 | timing pulley GT 3M, 60 teeth, bore 12mm: middle gear pulley |  | Misumi | GPA60GT3090-A-P12-FC59 | 1 | 34.51 | 34.51
266 | final gear pulley
267 | final gear pulley
268 | timing pulley GT 3M, 20 teeth, bore 6mm |  | Maedler | 17022000 | 3 | 7.66 | 22.98
269 | extrusion 2020, 1564mm: door front bottom | Gesamtangebot in erster Pos | tecwalker | Pos 1 | 1 | 580.81 | 580.81
270 | extrusion 2020, 57mm, 45deg: mirror2 |  | tecwalker | Pos 2 | 1
271 | extrusion 2020, 80mm: door front |  | tecwalker | Pos 3 | 2
272 | extrusion 2040, 100mm: separation column |  | tecwalker | Pos 5 | 3
273 | extrusion 2040, 1130mm: sides |  | tecwalker | Pos 6 | 2
274 | extrusion 2040, 120mm: columns |  | tecwalker | Pos 7 | 2
275 | extrusion 2040, 142mm, mount holes, 45deg: cart-bar |  | tecwalker | Pos 8 | 1
276 | extrusion 2040, 1260mm, black: table wide |  | tecwalker | Pos 22 | 4
277 | extrusion 2040, 148mm, mount holes: cart-bar |  | tecwalker | Pos 9 | 1
278 | extrusion 2040, 1564mm: door front |  | tecwalker | Pos 10 | 1
279 | frame front, middle, back
280 | back
281 | extrusion 2040, 1620mm |  | tecwalker | Pos 11 | 4
282 | 1x rear bottom, 2x laser psu mount
283 | 1x rear top
284 | extrusion 2040, 190mm |  | tecwalker | Pos 12 | 4
285 | extrusion 2040, 320mm: rear middle |  | tecwalker | Pos 13 | 1
286 | extrusion 2040, 63mm, mount holes: mirror1 |  | tecwalker | Pos 14 | 1
287 | extrusion 2040, 750mm, black: bottom cross |  | tecwalker | Pos 23 | 2
288 | extrusion 2040, 55mm: cart-bar |  | tecwalker | Pos 15 | 1
289 | extrusion 2040, 80mm: door front |  | tecwalker | Pos 16 | 1
290 | extrusion 2040, 69mm, 45deg: mirror1 |  | tecwalker | Pos 17 | 1
291 | extrusion 2040, 830mm: door top |  | tecwalker | Pos 18 | 3
292 | extrusion 2040, 858mm, black: table short |  | tecwalker | Pos 24 | 2
293 | cable carrier base extusion
294 | extra
295 | extrusion 2040, 860mm |  | tecwalker | Pos 19 | 3
296 | extrusion 2040, 860mm, black: bottom cross middle |  | tecwalker | Pos 25 | 1
297 | extrusion 2040, 96mm, mount holes: cart-bar |  | tecwalker | Pos 20 | 1
298 | extrusion 2080, 70mm: cart-bar |  | tecwalker | Pos 27 | 2
299 | extrusion 4040, 100mm: corner top column |  | tecwalker | Pos 32 | 2
300 | extrusion 4040, 1130mm: frame side top |  | tecwalker | Pos 33 ??? | 2
301 | extrusion 4040, 120mm: columns |  | tecwalker | Pos 34 | 8
302 | extrusion 4040, 120mm: table columns |  | tecwalker | Pos 34 | 2
303 | extrusion 4040, 1418mm: cart-bar |  | tecwalker | Pos 35 | 1
304 | extrusion 4040, 1564mm: door rear |  | tecwalker | Pos 36 | 1
305 | extrusion 4040, 1620mm: frame middle sep |  | tecwalker | Pos 37 | 1
306 | extrusion 4040, 190mm: rear side |  | tecwalker | Pos 38 | 1
307 | extrusion 4040, 360mm: rear corners |  | tecwalker | Pos 39 | 2
308 | y-rails, left and right
309 | extra
310 | extrusion 4040, 860mm |  | tecwalker | Pos 40 | 3
311 | extrusion 4080, 100mm: side | 2* 80x20 anstelle 80x40 | tecwalker | Pos 28 | 2
312 | extrusion 4080, 1620mm: gantry frame, rear and front | 2* 80x20 anstelle 80x40 | tecwalker | Pos 29 | 2
313 | extrusion 4080, 940mm: gantry frame, left and right | 2* 80x20 anstelle 80x40 | tecwalker | Pos 30 | 2
314 | air tube, ODxID 6x4mm, 10m: entry panel to laser head | Luftschlauch | Misumi | PUT6-10-CB | 1 | 9.4 | 9.4
315 | one-touch coupling, 6mm, M5: 1x nozzle coupling, 2x e-valve coupling | Schlauchkupplung | Misumi | MSELL6-M5 | 3 | 2.1 | 6.3
316 | one-touch panel-mount, 6mm: entry panel | Schlauchverbindung | Misumi | MSBUL6 | 1 | 2.7 | 2.7
317 | 4x limit sensor magnet
318 | 4x limit sensor magnet
319 | 4x limit sensor magnet
320 | e-valve mount
321 | extra
322 | nut T-slot, pre, M3 | Nutenstein, PRE M3 | tecwalker | http://www.tecwalker.com/profiltechnik-15.html | 15 | 0.19 | 2.85
323 | 3x mirrors
324 | extra
325 | nut T-slot, pre, M4 | Nutenstein, PRE M4 | tecwalker | http://www.tecwalker.com/profiltechnik-16.html | 13 | 0.19 | 2.47
326 | 8x roller shaft, 4x belt attachment
327 | 2x roller shaft, 2x belt attachment
328 | extra
329 | nut T-slot, pre, M5 | Nutenstein, PRE M5 | tecwalker | http://www.tecwalker.com/profiltechnik-17.html | 26 | 0.19 | 4.94
330 | 16x planar brackets, 32x angle brackets
331 | angle brackets
332 | frame connections
333 | frame
334 | 4x panel mount
335 | angle brackets
336 | 4x cart joints
337 | 2x cable carrier mount plate
338 | 2x idler, 2x limit sensor, 14x shaft mount, 2x cable carrier
339 | 1x idler, 4x gear assembly, 5x cable carrier base, 4x limit sensor
340 | 6x mirror1, 2x mirror2, 8x laser mount, 4x laser PSU
341 | 26x door top, 16x door front
342 | 100x metal sheets
343 | extra
344 | nut T-slot, post, M5, lock | Nutenstein, POST M5 | tecwalker | http://www.tecwalker.com/profiltechnik-17.html | 604 | 0.19 | 114.76
345 | water hose ID 9mm, 10m: chiller to laser to chiller | Wasserschlauch 9mm, 10 Meter | Amazon | http://www.amazon.de/Wasserschlauch-Wasser-Luft-trinkwassergeeignet-Innen/dp/B003JYQK4Y/ref=sr_1_1 | 1 | 12 | 12
346 | washer DIN125-like, form A, M4: extra | Unterlegscheibe DIN 125 Form A, M4 | Schraubenshop | http://www.schraubenshopxxl.de/epages/ATH.sf/de_DE/?ObjectPath=/Shops/ATH/Products/H00125.921.0043000&IC_CatID=15115 | 10 | 0.01 | 0.1
347 | planar brackets
348 | 24x planar bracket
349 | 4x door switch, 20gas spring mount
350 | 22x roller shaft
351 | 2x cable carrier mount plate, 50x roller shaft
352 | 12x idler, 36x spanner idler
353 | 4x gear assembly, 4x idler, 4x limit sensor, 20x cable carrier base, 10x spanner idler
354 | extra
355 | washer DIN125-like, form A, M5 | Unterlegscheibe DIN 125 Form A, M5 | Schraubenshop | http://www.schraubenshopxxl.de/epages/ATH.sf/de_DE/?ObjectPath=/Shops/ATH/Products/H00125.921.0053000&IC_CatID=15115 | 248 | 0.01 | 2.48
356 | 8x bearing
357 | 8x door sensor magnet
358 | 8x limit sensor magnet
359 | 8x limit sensor magnet
360 | extra
361 | washer DIN9021-like, form G, M4, | Unterlegscheibe DIN 9021 Form G, M4 | Schraubenshop | http://www.schraubenshopxxl.de/epages/ATH.sf/de_DE/?ObjectPath=/Shops/ATH/Products/H09021.920.0043000&IC_CatID=15115 | 50 | 0.02 | 1
362 | 20x gas spring mount
363 | 2x idler
364 | 2x idler
365 | 4x laser psu mount
366 | 16x extra
367 | washer DIN9021-like, form G, M5 | Unterlegscheibe DIN 9021 Form G, M5 | Schraubenshop | http://www.schraubenshopxxl.de/epages/ATH.sf/de_DE/?ObjectPath=/Shops/ATH/Products/H09021.920.0053000&IC_CatID=15115 | 40
368 | washer precision, ID 6mm: coupling to bearing spacer | kann vermutlich duch einfache variante mit 6mm innendurchmesser ersetzt werden |  |  | 4
369 | washer precision, OD 19mm: shaft bearing spacer | ist wohl Befestigung für Kugellager |  |  | 1
370 | 8x cable hole covers, 4x entry panel
371 | cable hole covers
372 | 8x limit sensor, 4x limit sensor magnet
373 | limit sensor magnet
374 | limit sensor magnet
375 | 8x limit sensor
376 | 4x motor, 12x limit sensor, 4x cable carrier
377 | 4x power entry module, 4x psu mount
378 | e-valve mount
379 | extra
380 | washer Schnorr-like, lock, M3 | Schnorrscheibe beidseitig gezahnt, M3 | Schraubenshop | http://www.schraubenshopxxl.de/epages/ATH.sf/de_DE/?ObjectPath=/Shops/ATH/Products/H88120.014.9030000&IC_CatID=15118 | 89 | 0.03 | 2.67
381 | mount plates to extrusion end
382 | extra
383 | washer Schnorr-like, lock, M5 | Schnorrscheibe beidseitig gezahnt, M5 | Schraubenshop | http://www.schraubenshopxxl.de/epages/ATH.sf/de_DE/?ObjectPath=/Shops/ATH/Products/H88120.014.9050000&IC_CatID=15118 | 24 | 0.05 | 1.2
384 | laser power supply (Reci DY13, specify 220V or 110V): main laser |  | lehbalhiya | Teil anderer Position | 1
385 | 100W CO2 Laser Tube Long Life (Reci W4): main laser | CO2-Laser plus Spannungsversorgung | lehbalhiya |  | 1 | 1125 | 1125
386 | water chiller (specify 220V or 110V) | Durchlaufkühler Hailea Ultra Titan 300 | Amazon | http://www.amazon.de/Durchlaufkühler-Hailea-Ultra-265Watt-Kälteleis/dp/B00414OGMO/ref=sr_1_1 | 1 | 310 | 310
|  | Feuerlöschdecke DIN EN 1869 mind. 1800x1600 | Amazon | http://www.amazon.de/L%C3%B6schdecke-Feuerl%C3%B6schdecke-texturiertem-Glasgewebe-1800/dp/B008NKI010/ref=sr_1_1 | 2 | 30 | 60
|  | CO2-Feuerlöscher 5kg | Amazon | http://www.amazon.de/Kohlendioxid-Feuerl%C3%B6scher-elektrische-Anlagen-geeignet/dp/B00AX5HDRK/ref=sr_1_4 | 1 | 60 | 60
|  | Wabengitter als Tischauflage 6,4 mm Waben, 20mm hoch | easycomposites | http://www.easycomposites.co.uk/products/core-materials/6mm-aluminium-honeycomb.aspx | 2 | 78 | 156
|  | Wabengitter als Tischauflage 19,1 mm Waben, 20mm hoch | easycomposites | http://www.easycomposites.co.uk/products/core-materials/19mm-aluminium-honeycomb.aspx | 2 | 32 | 64
|  | Laserschutzbrillen | Aliexpress | http://www.aliexpress.com/item/co2-laser-protection-goggles-10600-for-protect-people-s-health/1500194791.html | 3 | 65 | 195
|  | Luftpumpe | Amazon | http://www.amazon.de/Intex-66620-QuickFill-Pumpe-230V/dp/B000QEIZJ8/ref=sr_1_6 | 1 | 12 | 12
|  | Transportkosten (Verpackung/Versand/...) für alle Positionen, bei denen das nicht inkl. Ist |  |  | 1 | 400 | 400
|  | Luftfilter pauschal |  |  | 1 | 1500 | 1500
|  | Fensterumbau zur Luftdurchführung |  |  | 1 | 500 | 500
[8 empty] | total: | 195

## Amazon
Pos | Baudetail/Artikelbezeichnung | Alternative Bezeichnung | Distributor | Bestellnummer | Menge | EP1 | GP1
1 | 4x belt to cart
2 | 4x belt to cart
3 | 16x cable and hose to laser tube
4 | Cable Ties | Kabelbinder | Vorhanden |  | 1 | 0
0 | Door Sensor Pack: 2x door sensors, 2x door sensor magnets
6 | limit switch, magnetic, NO |  | Mouser | MK04-1A66B-500W | 2 | 6.15 | 12.3
7 | limit switch magnets |  | Mouser | 876-2500000004 | 2 | 3.66 | 7.32
8 | ethernet patch cord, 3m, stranded, shielded (STP or SFTP), 24-26 AWG | Ethernetkabel | Vorhanden |  | 2 | 0
9 | heat shrink tubing, 0.35", 0.125", .. | Schrumpfschlauch | Vorhanden |  | 2 | 0
0 | 0
0 | DriveBoard DIY Pack: controller board
12 | DriveBoard PCB | DriveBoard PCB | NortD |  | 1 | 64 | 64
13 | screw terminal, 5.08mm, 6pos |  | Mouser | 651-1729160 | 4 | 2.17 | 8.68
14 | relay solid state, 5Vto280VAC, SPST-NO | SSR 240V 10/25A | Vorhanden | Alex | 1
15 | relay solid state, 5Vto24V |  | Mouser | 769-AQY212GH | 2 | 4.62 | 9.24
16 | relay solid state, 5Vto5V |  | Mouser | 769-AQY212GH | 1 | 4.62 | 4.62
17 | diode |  | Vorhanden | Hans | 2
18 | RJ45-port, shielded |  | Mouser | 649-54602-908LF | 15 | 0.39 | 5.85
19 | logic gate, 3x3 AND, DIP14 | logic gate, 3x3 AND, DIP14 | Mouser | 595-SN74AC11N | 1 | 0.52 | 0.52
20 | logic gate, 3x3 NAND, DIP14 | logic gate, 3x3 NAND, DIP14 | Mouser | 595-SN74AC10N | 1 | 0.46 | 0.46
21 | Atmega328P, PDIP | Atmega328P, PDIP | Mouser | 556-ATMEGA328P-PU | 1 | 3.07 | 3.07
22 | DIP-28 socket | DIP28-Socket | Mouser | 4828-3004-CP | 1 | 0.38 | 0.38
23 | crystal 16MHz |  | Vorhanden | Hans | 1
24 | ceramic cap, 22pF |  | Vorhanden | Hans | 2
25 | ceramic cap, 100nF |  | Vorhanden | Hans | 10
26 | electrolytic cap, 47uF |  | Vorhanden | Hans | 1
27 | electrolytic cap, 1000uF |  | Vorhanden | Hans | 1
28 | resistor 10 KOhm |  | Vorhanden | Hans | 11
29 | resistor 360 Ohm |  | Vorhanden | Hans | 3
30 | resistor 11.5 KOhm |  | Vorhanden | Hans | 2
31 | resistor 6.49 KOhm |  | Vorhanden | Hans | 2
32 | headers, 5.08mm, 6pos |  | Vorhanden | Hans | 6
33 | headers, 2.54mm, 44ps |  | Vorhanden | Hans | 2
0 | DriveBoard Wiring Pack: DriveBoard wiring, laser, chiller, power, data
35 | power cable |  | Vorhanden |  | 3
36 | power entry module C-14 |  | Vorhanden | Alex | 2
37 | power entry module C-14, filtered |  | Vorhanden | Alex | 1
38 | usb entry module |  | Mouser | NAUSB-W | 1 | 4.89 | 4.89
39 | usb cable, 0.5m |  | Vorhanden |  | 1
40 | ethernet entry module |  | Mouser | NE8FDP | 1 | 9.22 | 9.22
41 | ethernet patch cord, 0.5m, stranded, shielded (STP or SFTP), 24-26 AWG |  | Vorhanden |  | 1
0 | E-Valve Assembly: air assist flow control
43 | solenoid valve, 3/2-way, 24V, M5, NC |  | Landefeld | MS2031024V= | 1 | 30 | 30
44 | ethernet patch cord, 0.5m, stranded, shielded (STP or SFTP), 24-26 AWG | Ethernetkabel | Vorhanden |  | 1
45 | heat shrink tubing, 0.35", 4:1, adhsv | Schrumpfschlauch | Vorhanden |  | 1
46 | heat shrink tubing, 0.125", 3:1, adhsv | Schrumpfschlauch | Vorhanden |  | 1
0 | E-Stop Assembly: DriveBoard emergency stop button
48 | e-stop SPST block |  | Mouser | A0150B | 1 | 5.55 | 5.55
49 | e-stop button 40mm |  | Mouser | A01ESSP3 | 1 | 12.14 | 12.14
50 | ethernet patch cord, 1m, shielded (STP or SFTP), 24-26 AWG | Ethernetkabel | Vorhanden |  | 1
51 | heat shrink tubing, 0.35", 4:1, adhsv | Schrumpfschlauch | Vorhanden |  | 1
52 | heat shrink tubing, 0.125", 3:1, adhsv | Schrumpfschlauch | Vorhanden |  | 1
53 | 1x 3060mm drive belt
54 | 2x 1840mm drive belt
55 | GT Timing Belt Pack |  | RobotDigg | http://www.robotdigg.com/product/104/9MM-Width-Open-End-HTD3M-Timing-Belt | 1 | 30 | 30
56 | LasersaurBBB (BeagleBoneBlack, Wifi, configured): controller board |  | Vorhanden | Spende von Jan | 1
57 | TP-LINK TL-WN722N -- wireless gateway |  | Vorhanden | Kabelnetzwerk im LAB | 1
0 | Limit Sensor Pack
59 | limit switch, magnetic, NC |  | Mouser | MK04-1B90C-500W | 2 | 8.9 | 17.8
60 | limit switch, magnetic, NC |  | Mouser | MK04-1B90C-500W | 2 | 8.9 | 17.8
61 | limit switch magnets |  | Mouser | M04 | 2 | 3.66 | 7.32
62 | limit switch magnets |  | Mouser | M04 | 2 | 3.66 | 7.32
63 | ethernet patch cord, 3m, shielded (STP or SFTP), 24-26 AWG | Ethernetkabel | Vorhanden |  | 1
64 | ethernet patch cord, 2m, shielded (STP or SFTP), 24-26 AWG | Ethernetkabel | Vorhanden |  | 1
65 | ethernet patch cord, 2m, shielded (STP or SFTP), 24-26 AWG | Ethernetkabel | Vorhanden |  | 1
66 | ethernet patch cord, 1m, shielded (STP or SFTP), 24-26 AWG | Ethernetkabel | Vorhanden |  | 1
67 | 2x door sensor mounts
68 | 5x shaft mounts, 1x limit sensor mount, 1x motor mount
69 | 2x roller/optics mounts, 1x cable carrier mount
70 | 3x motor/gear mount, 2x limit sensor mounts
71 | 4x laser tube mounts
72 | MechParts |  | KIT CN Schneidhalle | mechparts | 1 | 140 | 140
73 | Mirror Mount: 3x flying optics, 1, 2, 3 | Prüfen, wie Versandkosten bei Thorlabs sind, sonst bei Nortd bestellen |  |  | 3
74 | outer separation panels, entry panel
75 | outer separation panels
76 | DriveBoard and 24V/5V PSU mount, C14 power socket mount
77 | Panel Pack | Kit ?? |  |  | 1
78 | Nozzle Assembly: laser head | Düse für Laserkopf | NortD | la-nozb | 1 | 89 | 89
79 | Optics Accessory Pack: extra | Schutzbrille und Testpapier ... | Vorhanden | eigene Position Schutzbrillen! | 1
0 | Optics Pack: laser beam delivery
81 | ZnSe Lens, 25mm diameter, 76.2mm focus |  | Nortd | la-lmp | 1 | 228 | 228
82 | Copper/Gold Mirror, 25mm diameter |  | Nortd | in obiger pos enthalten | 3
83 | power supply 5V@12A | Netzteil 5V 12A | Mouser | 967-LS755 | 1 | 20.32 | 20.32
84 | power supply 24V@3.2A | Netzteil 12V 3,2A | Mouser | 967-LS7524 | 1 | 20.06 | 20.06
85 | Rubber Tape: between laser tube and mounts |  | Mouser | 2155-3/4x22FT-20rls | 1 | 3.45 | 3.45
86 | Geckodrive G201X | TB6600HG | ebay | http://www.ebay.de/itm/400699697930 | 2 | 18.96 | 37.92
87 | stepper motor |  | Vorhanden |  | 1
88 | ethernet patch cord, 2m, shielded (STP or SFTP), 24-26 AWG | Ethernetkabel | Vorhanden |  | 1
89 | stepper motor |  | Vorhanden |  | 1
90 | ethernet patch cord, 2m, shielded (STP or SFTP), 24-26 AWG | Ethernetkabel | Vorhanden |  | 1
91 | aluminum bracket extrusion: cable carrier base | Alu-Winkelprofil 20x20 3mm stark 1410mm lang |  |  | 1
92 | 11x base frame, 16x columns
93 | frame
94 | door connections
95 | mirror2
96 | extra
97 | angle bracket, single |  | Misumi | HBLFSN5 | 50 | 0.63 | 31.5
98 | 6x bottom cross
99 | table frame
100 | extra
101 | angle bracket, single, black |  | Misumi | HBLFSNB5 | 20 | 1.32 | 26.4
102 | frame
103 | frame
104 | door connections
105 | mirror1
106 | extra
107 | angle bracket, double |  | Misumi | HBLFSD5 | 38 | 1.95 | 74.1
108 | 5x shaft mount, 1x limit sensor mount
109 | extra
110 | angle bracket, double, light |  | Misumi | HBLSD5 | 8 | 0.88 | 7.04
111 | gantry frame corners
112 | motor mount
113 | laser mounts
114 | angle bracket, double, heavy |  | Misumi | HBLFSDW5 | 7 | 2.1 | 14.7
115 | idler
116 | idler
117 | ball bearing 5x19x6mm | Kugellager 5x19x6 | ebay | http://www.ebay.de/itm/10-Stuck-Kugellager-635-ZZ-5-x-19-x-6-mm-/380308471933 | 6 | 1.6667 | 10
118 | 2x gear assembly, 4x pulley assembly
119 | 2x gear assembly
120 | extra
121 | ball bearing 6x19x6mm | Kugellager 6x19x6 | ebay | http://www.ebay.de/itm/10-Kugellager-626-ZZ-6-x-19-x-6-mm-/251338167689 | 9 | 0.8 | 7.2
122 | roller
123 | roller
124 | spanner idler
125 | 4x spanner idler
126 | extra
127 | ball bearing 5x14x5mm | Kugellager 5x14x5 | ebay | http://www.ebay.de/itm/10-Kugellager-605-ZZ-5-x-14-x-5-mm-/261453589545 | 28 | 0.71 | 19.88
128 | cable carrier, 20 links: gas assist |  | Vorhanden | selber Drucken http://www.thingiverse.com/thing:119814 | 2
129 | cable carrier, 23 links: life line |  | Vorhanden | selber Drucken http://www.thingiverse.com/thing:119814 | 1
130 | gas spring: door | Gasfeder | Misumi | FGSS22150B | 2 | 19.9 | 39.8
131 | hinges: door | Scharniere Deckel | Misumi | HHPSN5 | 3 | 3.6 | 10.8
132 | alu-composite sheet 1166x356x3mm: left side |  | KIT CN Schneidhalle | Preis in erster Position | 1 | 237 | 237
133 | aluminium sheet 1166x847x2mm: bottom |  | KIT CN Schneidhalle | s.o. | 2
134 | alu-composite sheet 247x216x3mm: rear right |  | KIT CN Schneidhalle | s.o. | 1
135 | alu-composite sheet 847x213x3mm: front |  | KIT CN Schneidhalle | s.o. | 2
136 | alu-composite sheet 847x268x3mm: rear top |  | KIT CN Schneidhalle | s.o. | 2
137 | alu-composite sheet 847x356x3mm: rear |  | KIT CN Schneidhalle | s.o. | 2
138 | alu-composite sheet 917x356x3mm: right side |  | KIT CN Schneidhalle | s.o. | 1
139 | 4x cable hole covers, 2x entry panel
140 | cable hole covers
141 | 4x door switch
142 | 2x cable carrier
143 | 4x limit sensor
144 | 2x power entry module, 4x driveboard
145 | extra
146 | nut DIN934-like, M3 | Mutter, DIN985 M3 | Schraubenshop | http://www.schraubenshopxxl.de/epages/ATH.sf/de_DE/?ObjectPath=/Shops/ATH/Products/H00934.920.0030000&IC_CatID=15107 | 34 | 0.02 | 0.68
147 | 4x bearing clamps
148 | 4x laser tube mount
149 | extra
150 | nut DIN985-like, lock, M4 | Mutter, DIN985 M4, selbstsichernd | Schraubenshop | http://www.schraubenshopxxl.de/epages/ATH.sf/de_DE/?ObjectPath=/Shops/ATH/Products/H00985.920.0040000&IC_CatID=15109 | 10 | 0.03 | 0.3
151 | 8x roller shaft
152 | 4x motor mount, 14x shaft mount, 2x limit sensor, 4x belt spanner
153 | 6x roller shaft
154 | 2x motor mount, 2x spanner idler
155 | 8x laser mount, 2x lens tube clamp to mount plate
156 | extra
157 | nut DIN985-like, lock, M5, 100 pack | Mutter, DIN985 M5, selbstsichernd | Schraubenshop | http://www.schraubenshopxxl.de/epages/ATH.sf/de_DE/?ObjectPath=/Shops/ATH/Products/H00985.920.0050000&IC_CatID=15109 | 100 | 0.03 | 3
158 | seal for separation panels
159 | seal for entry panel
160 | panel rubber seal 12m | Gummidichtung 12m | Misumi | HSCP3H-B-12 | 1 | 16 | 16
161 | gantry frame y-rails
162 | middle column, separation
163 | planar bracket, double | Flachverbinder | Misumi | SHPTSD5 | 10 | 1.2 | 12
164 | plastic handles: door | Plastik-Griffe | Misumi | UPCN19-B-36 | 2 | 4.8 | 9.6
165 | polycarbonate sheet 600x130x3mm: compartment separation, bottom |  |  |  | 2
166 | polycarbonate sheet 600x110x3mm: compartment separation, top |  |  |  | 2
167 | polycarbonate sheet 807x60x3mm: door slit cover |  |  |  | 2
168 | polycarbonate sheet 847x143x3mm: door cover front |  |  |  | 2
169 | polycarbonate sheet 892x847x3mm: door cover top |  |  |  | 2
170 | drive shaft, stepped: gear assembly | abgesetzte Antriebswelle 12mm | Misumi | SFAJ12-26-F24-P6-T6 | 1 | 9.04 | 9.04
171 | drive shaft, stepped: gear assembly | abgesetzte Antriebswelle 12mm | Misumi | SFAJ12-40-F16-P6-T16 | 1 | 9.04 | 9.04
172 | drive shaft, stepped: gear to final pulley | abgesetzte Antriebswelle 12mm | Misumi | SFAJ12-620-F18-P6-T8 | 2 | 46.85 | 93.7
173 | drive shaft, stepped: final pulley assembly | abgesetzte Antriebswelle 12mm | Misumi | SFAJ12-40-F16-P6-T24 | 2 | 9.04 | 18.08
174 | 4x cable hole covers, 2x entry panel
175 | cable hole covers
176 | 4x door switch
177 | 4x limit sensor magnets
178 | 4x limit sensor magnets
179 | 4x motor mount, 2x cable carrier, 4x limit sensor
180 | 4x power entry module
181 | extra
182 | screw DIN912-like, M3x10 | Innensechskantschraube DIN 912, M3x10 | Schraubenshop | https://www.schraubenshopxxl.de/epages/ATH.sf/de_DE/?ObjectPath=/Shops/ATH/Products/H00912.920.0030010&IC_CatID=15100 | 42 | 0.05 | 2.1
183 | door sensor
184 | limit sensors
185 | 2x power entry module
186 | extra
187 | screw DIN912-like, M3x16 | Innensechskantschraube DIN 912, M3x16 | Schraubenshop | https://www.schraubenshopxxl.de/epages/ATH.sf/de_DE/?ObjectPath=/Shops/ATH/Products/H00912.920.0030016&IC_CatID=15100 | 16 | 0.06 | 0.96
188 | e-valve mount
189 | extra
190 | screw DIN912-like, M3x25 | Innensechskantschraube DIN 912, M3x25 | Schraubenshop | https://www.schraubenshopxxl.de/epages/ATH.sf/de_DE/?ObjectPath=/Shops/ATH/Products/H00912.920.0030025&IC_CatID=15100 | 5 | 0.08 | 0.4
191 | 2x gear assembly top bearing
192 | 4x psu mount
193 | extra
194 | screw ISO7380-like, button, M3x06 | Schraube ISO7380, M3x6 | Schraubenshop | https://www.schraubenshopxxl.de/epages/ATH.sf/de_DE/?ObjectPath=/Shops/ATH/Products/H07380.920.0030006&IC_CatID=15100 | 18 | 0.04 | 0.72
195 | 4x bearing clamps
196 | 4x laser tube mount
197 | extra
198 | screw DIN912-like, M4x16 | Innensechskantschraube DIN 912, M4x16 | Schraubenshop | https://www.schraubenshopxxl.de/epages/ATH.sf/de_DE/?ObjectPath=/Shops/ATH/Products/H00912.920.0040016&IC_CatID=15100 | 12 | 0.05 | 0.6
199 | 16x planar bracket
200 | 24x planar bracket
201 | 8x door slit cover
202 | 10x shaft mount, 2x limit sensor
203 | 4x laser psu mount
204 | panel mount
205 | 22x door top, 16x door front
206 | extra
207 | screw DIN912-like, M5x08 | Innensechskantschraube DIN 912, M5x8 | Schraubenshop | https://www.schraubenshopxxl.de/epages/ATH.sf/de_DE/?ObjectPath=/Shops/ATH/Products/H00912.920.0050008&IC_CatID=15100 | 146 | 0.08 | 11.68
208 | 32x angle brackets
209 | 66x bracket single, 66x bracket double
210 | frame connections
211 | 32x angel brackets
212 | angle brackets
213 | 4x motor mount
214 | 4x mirror1, 2x mirror2, 8x laser mount
215 | extra
216 | screw DIN912-like, M5x10 | Innensechskantschraube DIN 912, M5x10 | Schraubenshop | https://www.schraubenshopxxl.de/epages/ATH.sf/de_DE/?ObjectPath=/Shops/ATH/Products/H00912.920.0050010&IC_CatID=15100 | 368 | 0.06 | 22.08
217 | 4x door switch
218 | 2x cable carrier mount plate
219 | 4x limit sensor mount, 4x gear assembly
220 | 4x door handle
221 | extra
222 | screw DIN912-like, M5x12 | Innensechskantschraube DIN 912, M5x12 | Schraubenshop | https://www.schraubenshopxxl.de/epages/ATH.sf/de_DE/?ObjectPath=/Shops/ATH/Products/H00912.920.0050012&IC_CatID=15100 | 30 | 0.05 | 1.5
223 | 4x mount plates to extrusion end, 1x bottom roller shaft
224 | 10x shaft mount, 2x limit sensor mount
225 | motor mount
226 | extra
227 | screw DIN912-like, M5x16 | Innensechskantschraube DIN 912, M5x16 | Schraubenshop | https://www.schraubenshopxxl.de/epages/ATH.sf/de_DE/?ObjectPath=/Shops/ATH/Products/H00912.920.0050016&IC_CatID=15100 | 28 | 0.07 | 1.96
228 | gas spring mount
229 | 4x cart-bar
230 | motor mount
231 | motor mount
232 | 8x laser mount, 2x mirror1, 2x lens tube clamp to mount plate
233 | extra
234 | screw DIN912-like, M5x20 | Innensechskantschraube DIN 912, M5x20 | Schraubenshop | https://www.schraubenshopxxl.de/epages/ATH.sf/de_DE/?ObjectPath=/Shops/ATH/Products/H00912.920.0050020&IC_CatID=15100 | 38 | 0.1 | 3.8
235 | 4x cart bar
236 | 2x idler shaft
237 | 2x cart bar
238 | 1x idler shaft
239 | extra
240 | screw DIN912-like, adhesive, M5x25 | selbstsichernde Innensechskantschraube DIN 912, M5x25 | Schraubenshop | https://www.schraubenshopxxl.de/epages/ATH.sf/de_DE/?ObjectPath=/Shops/ATH/Products/H00912.920.0050025&IC_CatID=15100 | 11 | 0.11 | 1.21
241 | 100x metal sheets
242 | cable carrier
243 | extra
244 | screw ISO7380-like, button, M5x06 | #REF! | Schraubenshop | https://www.schraubenshopxxl.de/epages/ATH.sf/de_DE/?ObjectPath=/Shops/ATH/Products/H07380.920.0050006&IC_CatID=15100 | 162 | 0.07 | 11.34
245 | screw DIN7991-like, sunk, M5x08: door hinges | Senkschraube, Innensechskant, DIN7991, M5x8 | Schraubenshop | http://www.schraubenshopxxl.de/epages/ATH.sf/de_DE/?ObjectPath=/Shops/ATH/Products/H10642.920.0050008&IC_CatID=15100 | 12 | 0.07 | 0.84
246 | screw DIN7991-like, sunk, M5x12: cable carrier base | Senkschraube, Innensechskant, DIN7991, M5x12 | Schraubenshop | http://www.schraubenshopxxl.de/epages/ATH.sf/de_DE/?ObjectPath=/Shops/ATH/Products/H10642.920.0050012&IC_CatID=15100 | 5 | 0.06 | 0.3
247 | belt attachment
248 | belt attachment
249 | screw DIN7984-like, low, M5x16 | Schraube ISO7380, M5x6 | Schraubenshop | http://www.schraubenshopxxl.de/epages/ATH.sf/de_DE/?ObjectPath=/Shops/ATH/Products/H07984.920.0050016&IC_CatID=15100 | 6 | 0.1 | 0.6
250 | 5x roller shaft
251 | 8x roller shaft
252 | spanner idler
253 | spanner idler
254 | extra
255 | screw DIN7984-like, low, M5x30 | Zylinderschraube, DIN7984, M5x30 | Schraubenshop | http://www.schraubenshopxxl.de/epages/ATH.sf/de_DE/?ObjectPath=/Shops/ATH/Products/H07984.920.0050030&IC_CatID=15100 | 25 | 0.09 | 2.25
256 | shaft coupling, 6 to 6mm: drive shaft |  | Schraubenshop |  | 4
257 | idler
258 | idler
259 | slide washer |  | Schraubenshop |  | 3
260 | timing belt GT 3M, 9mm, 109 teeth: gear assembly |  | Schraubenshop |  | 1
261 | timing belt GT 3M, 9mm, 65 teeth: gear assembly |  | Schraubenshop |  | 1
262 | timing pulley GT 3M, 18 teeth, bore 5mm: motor pulley |  | Misumi | GPA18GT3090-A-P5 | 1 | 15.14 | 15.14
263 | timing pulley GT 3M, 48 teeth, bore 12mm: middle gear pulley |  | Misumi | GPA48GT3090-A-P12 | 1 | 24.6 | 24.6
264 | timing pulley GT 3M, 22 teeth, bore 6.35mm: motor pulley |  | Misumi | GPA22GT3090-A-P6.35 | 1 | 15.99 | 15.99
265 | timing pulley GT 3M, 60 teeth, bore 12mm: middle gear pulley |  | Misumi | GPA60GT3090-A-P12-FC59 | 1 | 34.51 | 34.51
266 | final gear pulley
267 | final gear pulley
268 | timing pulley GT 3M, 20 teeth, bore 6mm |  | Maedler | 17022000 | 3 | 7.66 | 22.98
269 | extrusion 2020, 1564mm: door front bottom | Gesamtangebot in erster Pos | tecwalker | Pos 1 | 1 | 580.81 | 580.81
270 | extrusion 2020, 57mm, 45deg: mirror2 |  | tecwalker | Pos 2 | 1
271 | extrusion 2020, 80mm: door front |  | tecwalker | Pos 3 | 2
272 | extrusion 2040, 100mm: separation column |  | tecwalker | Pos 5 | 3
273 | extrusion 2040, 1130mm: sides |  | tecwalker | Pos 6 | 2
274 | extrusion 2040, 120mm: columns |  | tecwalker | Pos 7 | 2
275 | extrusion 2040, 142mm, mount holes, 45deg: cart-bar |  | tecwalker | Pos 8 | 1
276 | extrusion 2040, 1260mm, black: table wide |  | tecwalker | Pos 22 | 4
277 | extrusion 2040, 148mm, mount holes: cart-bar |  | tecwalker | Pos 9 | 1
278 | extrusion 2040, 1564mm: door front |  | tecwalker | Pos 10 | 1
279 | frame front, middle, back
280 | back
281 | extrusion 2040, 1620mm |  | tecwalker | Pos 11 | 4
282 | 1x rear bottom, 2x laser psu mount
283 | 1x rear top
284 | extrusion 2040, 190mm |  | tecwalker | Pos 12 | 4
285 | extrusion 2040, 320mm: rear middle |  | tecwalker | Pos 13 | 1
286 | extrusion 2040, 63mm, mount holes: mirror1 |  | tecwalker | Pos 14 | 1
287 | extrusion 2040, 750mm, black: bottom cross |  | tecwalker | Pos 23 | 2
288 | extrusion 2040, 55mm: cart-bar |  | tecwalker | Pos 15 | 1
289 | extrusion 2040, 80mm: door front |  | tecwalker | Pos 16 | 1
290 | extrusion 2040, 69mm, 45deg: mirror1 |  | tecwalker | Pos 17 | 1
291 | extrusion 2040, 830mm: door top |  | tecwalker | Pos 18 | 3
292 | extrusion 2040, 858mm, black: table short |  | tecwalker | Pos 24 | 2
293 | cable carrier base extusion
294 | extra
295 | extrusion 2040, 860mm |  | tecwalker | Pos 19 | 3
296 | extrusion 2040, 860mm, black: bottom cross middle |  | tecwalker | Pos 25 | 1
297 | extrusion 2040, 96mm, mount holes: cart-bar |  | tecwalker | Pos 20 | 1
298 | extrusion 2080, 70mm: cart-bar |  | tecwalker | Pos 27 | 2
299 | extrusion 4040, 100mm: corner top column |  | tecwalker | Pos 32 | 2
300 | extrusion 4040, 1130mm: frame side top |  | tecwalker | Pos 33 ??? | 2
301 | extrusion 4040, 120mm: columns |  | tecwalker | Pos 34 | 8
302 | extrusion 4040, 120mm: table columns |  | tecwalker | Pos 34 | 2
303 | extrusion 4040, 1418mm: cart-bar |  | tecwalker | Pos 35 | 1
304 | extrusion 4040, 1564mm: door rear |  | tecwalker | Pos 36 | 1
305 | extrusion 4040, 1620mm: frame middle sep |  | tecwalker | Pos 37 | 1
306 | extrusion 4040, 190mm: rear side |  | tecwalker | Pos 38 | 1
307 | extrusion 4040, 360mm: rear corners |  | tecwalker | Pos 39 | 2
308 | y-rails, left and right
309 | extra
310 | extrusion 4040, 860mm |  | tecwalker | Pos 40 | 3
311 | extrusion 4080, 100mm: side | 2* 80x20 anstelle 80x40 | tecwalker | Pos 28 | 2
312 | extrusion 4080, 1620mm: gantry frame, rear and front | 2* 80x20 anstelle 80x40 | tecwalker | Pos 29 | 2
313 | extrusion 4080, 940mm: gantry frame, left and right | 2* 80x20 anstelle 80x40 | tecwalker | Pos 30 | 2
314 | air tube, ODxID 6x4mm, 10m: entry panel to laser head | Luftschlauch | Misumi | PUT6-10-CB | 1 | 9.4 | 9.4
315 | one-touch coupling, 6mm, M5: 1x nozzle coupling, 2x e-valve coupling | Schlauchkupplung | Misumi | MSELL6-M5 | 3 | 2.1 | 6.3
316 | one-touch panel-mount, 6mm: entry panel | Schlauchverbindung | Misumi | MSBUL6 | 1 | 2.7 | 2.7
317 | 4x limit sensor magnet
318 | 4x limit sensor magnet
319 | 4x limit sensor magnet
320 | e-valve mount
321 | extra
322 | nut T-slot, pre, M3 | Nutenstein, PRE M3 | tecwalker | http://www.tecwalker.com/profiltechnik-15.html | 15 | 0.19 | 2.85
323 | 3x mirrors
324 | extra
325 | nut T-slot, pre, M4 | Nutenstein, PRE M4 | tecwalker | http://www.tecwalker.com/profiltechnik-16.html | 13 | 0.19 | 2.47
326 | 8x roller shaft, 4x belt attachment
327 | 2x roller shaft, 2x belt attachment
328 | extra
329 | nut T-slot, pre, M5 | Nutenstein, PRE M5 | tecwalker | http://www.tecwalker.com/profiltechnik-17.html | 26 | 0.19 | 4.94
330 | 16x planar brackets, 32x angle brackets
331 | angle brackets
332 | frame connections
333 | frame
334 | 4x panel mount
335 | angle brackets
336 | 4x cart joints
337 | 2x cable carrier mount plate
338 | 2x idler, 2x limit sensor, 14x shaft mount, 2x cable carrier
339 | 1x idler, 4x gear assembly, 5x cable carrier base, 4x limit sensor
340 | 6x mirror1, 2x mirror2, 8x laser mount, 4x laser PSU
341 | 26x door top, 16x door front
342 | 100x metal sheets
343 | extra
344 | nut T-slot, post, M5, lock | Nutenstein, POST M5 | tecwalker | http://www.tecwalker.com/profiltechnik-17.html | 604 | 0.19 | 114.76
345 | water hose ID 9mm, 10m: chiller to laser to chiller | Wasserschlauch 9mm, 10 Meter | Amazon | http://www.amazon.de/Wasserschlauch-Wasser-Luft-trinkwassergeeignet-Innen/dp/B003JYQK4Y/ref=sr_1_1 | 1 | 12 | 12
346 | washer DIN125-like, form A, M4: extra | Unterlegscheibe DIN 125 Form A, M4 | Schraubenshop | http://www.schraubenshopxxl.de/epages/ATH.sf/de_DE/?ObjectPath=/Shops/ATH/Products/H00125.921.0043000&IC_CatID=15115 | 10 | 0.01 | 0.1
347 | planar brackets
348 | 24x planar bracket
349 | 4x door switch, 20gas spring mount
350 | 22x roller shaft
351 | 2x cable carrier mount plate, 50x roller shaft
352 | 12x idler, 36x spanner idler
353 | 4x gear assembly, 4x idler, 4x limit sensor, 20x cable carrier base, 10x spanner idler
354 | extra
355 | washer DIN125-like, form A, M5 | Unterlegscheibe DIN 125 Form A, M5 | Schraubenshop | http://www.schraubenshopxxl.de/epages/ATH.sf/de_DE/?ObjectPath=/Shops/ATH/Products/H00125.921.0053000&IC_CatID=15115 | 248 | 0.01 | 2.48
356 | 8x bearing
357 | 8x door sensor magnet
358 | 8x limit sensor magnet
359 | 8x limit sensor magnet
360 | extra
361 | washer DIN9021-like, form G, M4, | Unterlegscheibe DIN 9021 Form G, M4 | Schraubenshop | http://www.schraubenshopxxl.de/epages/ATH.sf/de_DE/?ObjectPath=/Shops/ATH/Products/H09021.920.0043000&IC_CatID=15115 | 50 | 0.02 | 1
362 | 20x gas spring mount
363 | 2x idler
364 | 2x idler
365 | 4x laser psu mount
366 | 16x extra
367 | washer DIN9021-like, form G, M5 | Unterlegscheibe DIN 9021 Form G, M5 | Schraubenshop | http://www.schraubenshopxxl.de/epages/ATH.sf/de_DE/?ObjectPath=/Shops/ATH/Products/H09021.920.0053000&IC_CatID=15115 | 40
368 | washer precision, ID 6mm: coupling to bearing spacer | kann vermutlich duch einfache variante mit 6mm innendurchmesser ersetzt werden |  |  | 4
369 | washer precision, OD 19mm: shaft bearing spacer | ist wohl Befestigung für Kugellager |  |  | 1
370 | 8x cable hole covers, 4x entry panel
371 | cable hole covers
372 | 8x limit sensor, 4x limit sensor magnet
373 | limit sensor magnet
374 | limit sensor magnet
375 | 8x limit sensor
376 | 4x motor, 12x limit sensor, 4x cable carrier
377 | 4x power entry module, 4x psu mount
378 | e-valve mount
379 | extra
380 | washer Schnorr-like, lock, M3 | Schnorrscheibe beidseitig gezahnt, M3 | Schraubenshop | http://www.schraubenshopxxl.de/epages/ATH.sf/de_DE/?ObjectPath=/Shops/ATH/Products/H88120.014.9030000&IC_CatID=15118 | 89 | 0.03 | 2.67
381 | mount plates to extrusion end
382 | extra
383 | washer Schnorr-like, lock, M5 | Schnorrscheibe beidseitig gezahnt, M5 | Schraubenshop | http://www.schraubenshopxxl.de/epages/ATH.sf/de_DE/?ObjectPath=/Shops/ATH/Products/H88120.014.9050000&IC_CatID=15118 | 24 | 0.05 | 1.2
384 | laser power supply (Reci DY13, specify 220V or 110V): main laser |  | lehbalhiya | Teil anderer Position | 1
385 | 100W CO2 Laser Tube Long Life (Reci W4): main laser | CO2-Laser plus Spannungsversorgung | lehbalhiya |  | 1 | 1125 | 1125
386 | water chiller (specify 220V or 110V) | Durchlaufkühler Hailea Ultra Titan 300 | Amazon | http://www.amazon.de/Durchlaufkühler-Hailea-Ultra-265Watt-Kälteleis/dp/B00414OGMO/ref=sr_1_1 | 1 | 310 | 310
|  | Feuerlöschdecke DIN EN 1869 mind. 1800x1600 | Amazon | http://www.amazon.de/L%C3%B6schdecke-Feuerl%C3%B6schdecke-texturiertem-Glasgewebe-1800/dp/B008NKI010/ref=sr_1_1 | 2 | 30 | 60
|  | CO2-Feuerlöscher 5kg | Amazon | http://www.amazon.de/Kohlendioxid-Feuerl%C3%B6scher-elektrische-Anlagen-geeignet/dp/B00AX5HDRK/ref=sr_1_4 | 1 | 60 | 60
|  | Wabengitter als Tischauflage 6,4 mm Waben, 20mm hoch | easycomposites | http://www.easycomposites.co.uk/products/core-materials/6mm-aluminium-honeycomb.aspx | 2 | 78 | 156
|  | Wabengitter als Tischauflage 19,1 mm Waben, 20mm hoch | easycomposites | http://www.easycomposites.co.uk/products/core-materials/19mm-aluminium-honeycomb.aspx | 2 | 32 | 64
|  | Laserschutzbrillen | Aliexpress | http://www.aliexpress.com/item/co2-laser-protection-goggles-10600-for-protect-people-s-health/1500194791.html | 3 | 65 | 195
|  | Luftpumpe | Amazon | http://www.amazon.de/Intex-66620-QuickFill-Pumpe-230V/dp/B000QEIZJ8/ref=sr_1_6 | 1 | 12 | 12
|  | Transportkosten (Verpackung/Versand/...) für alle Positionen, bei denen das nicht inkl. Ist |  |  | 1 | 400 | 400
|  | Luftfilter pauschal |  |  | 1 | 1500 | 1500
|  | Fensterumbau zur Luftdurchführung |  |  | 1 | 500 | 500
[8 empty] | total: | 454

## easycomposites
Pos | Baudetail/Artikelbezeichnung | Alternative Bezeichnung | Distributor | Bestellnummer | Menge | EP1 | GP1
1 | 4x belt to cart
2 | 4x belt to cart
3 | 16x cable and hose to laser tube
4 | Cable Ties | Kabelbinder | Vorhanden |  | 1 | 0
0 | Door Sensor Pack: 2x door sensors, 2x door sensor magnets
6 | limit switch, magnetic, NO |  | Mouser | MK04-1A66B-500W | 2 | 6.15 | 12.3
7 | limit switch magnets |  | Mouser | 876-2500000004 | 2 | 3.66 | 7.32
8 | ethernet patch cord, 3m, stranded, shielded (STP or SFTP), 24-26 AWG | Ethernetkabel | Vorhanden |  | 2 | 0
9 | heat shrink tubing, 0.35", 0.125", .. | Schrumpfschlauch | Vorhanden |  | 2 | 0
0 | 0
0 | DriveBoard DIY Pack: controller board
12 | DriveBoard PCB | DriveBoard PCB | NortD |  | 1 | 64 | 64
13 | screw terminal, 5.08mm, 6pos |  | Mouser | 651-1729160 | 4 | 2.17 | 8.68
14 | relay solid state, 5Vto280VAC, SPST-NO | SSR 240V 10/25A | Vorhanden | Alex | 1
15 | relay solid state, 5Vto24V |  | Mouser | 769-AQY212GH | 2 | 4.62 | 9.24
16 | relay solid state, 5Vto5V |  | Mouser | 769-AQY212GH | 1 | 4.62 | 4.62
17 | diode |  | Vorhanden | Hans | 2
18 | RJ45-port, shielded |  | Mouser | 649-54602-908LF | 15 | 0.39 | 5.85
19 | logic gate, 3x3 AND, DIP14 | logic gate, 3x3 AND, DIP14 | Mouser | 595-SN74AC11N | 1 | 0.52 | 0.52
20 | logic gate, 3x3 NAND, DIP14 | logic gate, 3x3 NAND, DIP14 | Mouser | 595-SN74AC10N | 1 | 0.46 | 0.46
21 | Atmega328P, PDIP | Atmega328P, PDIP | Mouser | 556-ATMEGA328P-PU | 1 | 3.07 | 3.07
22 | DIP-28 socket | DIP28-Socket | Mouser | 4828-3004-CP | 1 | 0.38 | 0.38
23 | crystal 16MHz |  | Vorhanden | Hans | 1
24 | ceramic cap, 22pF |  | Vorhanden | Hans | 2
25 | ceramic cap, 100nF |  | Vorhanden | Hans | 10
26 | electrolytic cap, 47uF |  | Vorhanden | Hans | 1
27 | electrolytic cap, 1000uF |  | Vorhanden | Hans | 1
28 | resistor 10 KOhm |  | Vorhanden | Hans | 11
29 | resistor 360 Ohm |  | Vorhanden | Hans | 3
30 | resistor 11.5 KOhm |  | Vorhanden | Hans | 2
31 | resistor 6.49 KOhm |  | Vorhanden | Hans | 2
32 | headers, 5.08mm, 6pos |  | Vorhanden | Hans | 6
33 | headers, 2.54mm, 44ps |  | Vorhanden | Hans | 2
0 | DriveBoard Wiring Pack: DriveBoard wiring, laser, chiller, power, data
35 | power cable |  | Vorhanden |  | 3
36 | power entry module C-14 |  | Vorhanden | Alex | 2
37 | power entry module C-14, filtered |  | Vorhanden | Alex | 1
38 | usb entry module |  | Mouser | NAUSB-W | 1 | 4.89 | 4.89
39 | usb cable, 0.5m |  | Vorhanden |  | 1
40 | ethernet entry module |  | Mouser | NE8FDP | 1 | 9.22 | 9.22
41 | ethernet patch cord, 0.5m, stranded, shielded (STP or SFTP), 24-26 AWG |  | Vorhanden |  | 1
0 | E-Valve Assembly: air assist flow control
43 | solenoid valve, 3/2-way, 24V, M5, NC |  | Landefeld | MS2031024V= | 1 | 30 | 30
44 | ethernet patch cord, 0.5m, stranded, shielded (STP or SFTP), 24-26 AWG | Ethernetkabel | Vorhanden |  | 1
45 | heat shrink tubing, 0.35", 4:1, adhsv | Schrumpfschlauch | Vorhanden |  | 1
46 | heat shrink tubing, 0.125", 3:1, adhsv | Schrumpfschlauch | Vorhanden |  | 1
0 | E-Stop Assembly: DriveBoard emergency stop button
48 | e-stop SPST block |  | Mouser | A0150B | 1 | 5.55 | 5.55
49 | e-stop button 40mm |  | Mouser | A01ESSP3 | 1 | 12.14 | 12.14
50 | ethernet patch cord, 1m, shielded (STP or SFTP), 24-26 AWG | Ethernetkabel | Vorhanden |  | 1
51 | heat shrink tubing, 0.35", 4:1, adhsv | Schrumpfschlauch | Vorhanden |  | 1
52 | heat shrink tubing, 0.125", 3:1, adhsv | Schrumpfschlauch | Vorhanden |  | 1
53 | 1x 3060mm drive belt
54 | 2x 1840mm drive belt
55 | GT Timing Belt Pack |  | RobotDigg | http://www.robotdigg.com/product/104/9MM-Width-Open-End-HTD3M-Timing-Belt | 1 | 30 | 30
56 | LasersaurBBB (BeagleBoneBlack, Wifi, configured): controller board |  | Vorhanden | Spende von Jan | 1
57 | TP-LINK TL-WN722N -- wireless gateway |  | Vorhanden | Kabelnetzwerk im LAB | 1
0 | Limit Sensor Pack
59 | limit switch, magnetic, NC |  | Mouser | MK04-1B90C-500W | 2 | 8.9 | 17.8
60 | limit switch, magnetic, NC |  | Mouser | MK04-1B90C-500W | 2 | 8.9 | 17.8
61 | limit switch magnets |  | Mouser | M04 | 2 | 3.66 | 7.32
62 | limit switch magnets |  | Mouser | M04 | 2 | 3.66 | 7.32
63 | ethernet patch cord, 3m, shielded (STP or SFTP), 24-26 AWG | Ethernetkabel | Vorhanden |  | 1
64 | ethernet patch cord, 2m, shielded (STP or SFTP), 24-26 AWG | Ethernetkabel | Vorhanden |  | 1
65 | ethernet patch cord, 2m, shielded (STP or SFTP), 24-26 AWG | Ethernetkabel | Vorhanden |  | 1
66 | ethernet patch cord, 1m, shielded (STP or SFTP), 24-26 AWG | Ethernetkabel | Vorhanden |  | 1
67 | 2x door sensor mounts
68 | 5x shaft mounts, 1x limit sensor mount, 1x motor mount
69 | 2x roller/optics mounts, 1x cable carrier mount
70 | 3x motor/gear mount, 2x limit sensor mounts
71 | 4x laser tube mounts
72 | MechParts |  | KIT CN Schneidhalle | mechparts | 1 | 140 | 140
73 | Mirror Mount: 3x flying optics, 1, 2, 3 | Prüfen, wie Versandkosten bei Thorlabs sind, sonst bei Nortd bestellen |  |  | 3
74 | outer separation panels, entry panel
75 | outer separation panels
76 | DriveBoard and 24V/5V PSU mount, C14 power socket mount
77 | Panel Pack | Kit ?? |  |  | 1
78 | Nozzle Assembly: laser head | Düse für Laserkopf | NortD | la-nozb | 1 | 89 | 89
79 | Optics Accessory Pack: extra | Schutzbrille und Testpapier ... | Vorhanden | eigene Position Schutzbrillen! | 1
0 | Optics Pack: laser beam delivery
81 | ZnSe Lens, 25mm diameter, 76.2mm focus |  | Nortd | la-lmp | 1 | 228 | 228
82 | Copper/Gold Mirror, 25mm diameter |  | Nortd | in obiger pos enthalten | 3
83 | power supply 5V@12A | Netzteil 5V 12A | Mouser | 967-LS755 | 1 | 20.32 | 20.32
84 | power supply 24V@3.2A | Netzteil 12V 3,2A | Mouser | 967-LS7524 | 1 | 20.06 | 20.06
85 | Rubber Tape: between laser tube and mounts |  | Mouser | 2155-3/4x22FT-20rls | 1 | 3.45 | 3.45
86 | Geckodrive G201X | TB6600HG | ebay | http://www.ebay.de/itm/400699697930 | 2 | 18.96 | 37.92
87 | stepper motor |  | Vorhanden |  | 1
88 | ethernet patch cord, 2m, shielded (STP or SFTP), 24-26 AWG | Ethernetkabel | Vorhanden |  | 1
89 | stepper motor |  | Vorhanden |  | 1
90 | ethernet patch cord, 2m, shielded (STP or SFTP), 24-26 AWG | Ethernetkabel | Vorhanden |  | 1
91 | aluminum bracket extrusion: cable carrier base | Alu-Winkelprofil 20x20 3mm stark 1410mm lang |  |  | 1
92 | 11x base frame, 16x columns
93 | frame
94 | door connections
95 | mirror2
96 | extra
97 | angle bracket, single |  | Misumi | HBLFSN5 | 50 | 0.63 | 31.5
98 | 6x bottom cross
99 | table frame
100 | extra
101 | angle bracket, single, black |  | Misumi | HBLFSNB5 | 20 | 1.32 | 26.4
102 | frame
103 | frame
104 | door connections
105 | mirror1
106 | extra
107 | angle bracket, double |  | Misumi | HBLFSD5 | 38 | 1.95 | 74.1
108 | 5x shaft mount, 1x limit sensor mount
109 | extra
110 | angle bracket, double, light |  | Misumi | HBLSD5 | 8 | 0.88 | 7.04
111 | gantry frame corners
112 | motor mount
113 | laser mounts
114 | angle bracket, double, heavy |  | Misumi | HBLFSDW5 | 7 | 2.1 | 14.7
115 | idler
116 | idler
117 | ball bearing 5x19x6mm | Kugellager 5x19x6 | ebay | http://www.ebay.de/itm/10-Stuck-Kugellager-635-ZZ-5-x-19-x-6-mm-/380308471933 | 6 | 1.6667 | 10
118 | 2x gear assembly, 4x pulley assembly
119 | 2x gear assembly
120 | extra
121 | ball bearing 6x19x6mm | Kugellager 6x19x6 | ebay | http://www.ebay.de/itm/10-Kugellager-626-ZZ-6-x-19-x-6-mm-/251338167689 | 9 | 0.8 | 7.2
122 | roller
123 | roller
124 | spanner idler
125 | 4x spanner idler
126 | extra
127 | ball bearing 5x14x5mm | Kugellager 5x14x5 | ebay | http://www.ebay.de/itm/10-Kugellager-605-ZZ-5-x-14-x-5-mm-/261453589545 | 28 | 0.71 | 19.88
128 | cable carrier, 20 links: gas assist |  | Vorhanden | selber Drucken http://www.thingiverse.com/thing:119814 | 2
129 | cable carrier, 23 links: life line |  | Vorhanden | selber Drucken http://www.thingiverse.com/thing:119814 | 1
130 | gas spring: door | Gasfeder | Misumi | FGSS22150B | 2 | 19.9 | 39.8
131 | hinges: door | Scharniere Deckel | Misumi | HHPSN5 | 3 | 3.6 | 10.8
132 | alu-composite sheet 1166x356x3mm: left side |  | KIT CN Schneidhalle | Preis in erster Position | 1 | 237 | 237
133 | aluminium sheet 1166x847x2mm: bottom |  | KIT CN Schneidhalle | s.o. | 2
134 | alu-composite sheet 247x216x3mm: rear right |  | KIT CN Schneidhalle | s.o. | 1
135 | alu-composite sheet 847x213x3mm: front |  | KIT CN Schneidhalle | s.o. | 2
136 | alu-composite sheet 847x268x3mm: rear top |  | KIT CN Schneidhalle | s.o. | 2
137 | alu-composite sheet 847x356x3mm: rear |  | KIT CN Schneidhalle | s.o. | 2
138 | alu-composite sheet 917x356x3mm: right side |  | KIT CN Schneidhalle | s.o. | 1
139 | 4x cable hole covers, 2x entry panel
140 | cable hole covers
141 | 4x door switch
142 | 2x cable carrier
143 | 4x limit sensor
144 | 2x power entry module, 4x driveboard
145 | extra
146 | nut DIN934-like, M3 | Mutter, DIN985 M3 | Schraubenshop | http://www.schraubenshopxxl.de/epages/ATH.sf/de_DE/?ObjectPath=/Shops/ATH/Products/H00934.920.0030000&IC_CatID=15107 | 34 | 0.02 | 0.68
147 | 4x bearing clamps
148 | 4x laser tube mount
149 | extra
150 | nut DIN985-like, lock, M4 | Mutter, DIN985 M4, selbstsichernd | Schraubenshop | http://www.schraubenshopxxl.de/epages/ATH.sf/de_DE/?ObjectPath=/Shops/ATH/Products/H00985.920.0040000&IC_CatID=15109 | 10 | 0.03 | 0.3
151 | 8x roller shaft
152 | 4x motor mount, 14x shaft mount, 2x limit sensor, 4x belt spanner
153 | 6x roller shaft
154 | 2x motor mount, 2x spanner idler
155 | 8x laser mount, 2x lens tube clamp to mount plate
156 | extra
157 | nut DIN985-like, lock, M5, 100 pack | Mutter, DIN985 M5, selbstsichernd | Schraubenshop | http://www.schraubenshopxxl.de/epages/ATH.sf/de_DE/?ObjectPath=/Shops/ATH/Products/H00985.920.0050000&IC_CatID=15109 | 100 | 0.03 | 3
158 | seal for separation panels
159 | seal for entry panel
160 | panel rubber seal 12m | Gummidichtung 12m | Misumi | HSCP3H-B-12 | 1 | 16 | 16
161 | gantry frame y-rails
162 | middle column, separation
163 | planar bracket, double | Flachverbinder | Misumi | SHPTSD5 | 10 | 1.2 | 12
164 | plastic handles: door | Plastik-Griffe | Misumi | UPCN19-B-36 | 2 | 4.8 | 9.6
165 | polycarbonate sheet 600x130x3mm: compartment separation, bottom |  |  |  | 2
166 | polycarbonate sheet 600x110x3mm: compartment separation, top |  |  |  | 2
167 | polycarbonate sheet 807x60x3mm: door slit cover |  |  |  | 2
168 | polycarbonate sheet 847x143x3mm: door cover front |  |  |  | 2
169 | polycarbonate sheet 892x847x3mm: door cover top |  |  |  | 2
170 | drive shaft, stepped: gear assembly | abgesetzte Antriebswelle 12mm | Misumi | SFAJ12-26-F24-P6-T6 | 1 | 9.04 | 9.04
171 | drive shaft, stepped: gear assembly | abgesetzte Antriebswelle 12mm | Misumi | SFAJ12-40-F16-P6-T16 | 1 | 9.04 | 9.04
172 | drive shaft, stepped: gear to final pulley | abgesetzte Antriebswelle 12mm | Misumi | SFAJ12-620-F18-P6-T8 | 2 | 46.85 | 93.7
173 | drive shaft, stepped: final pulley assembly | abgesetzte Antriebswelle 12mm | Misumi | SFAJ12-40-F16-P6-T24 | 2 | 9.04 | 18.08
174 | 4x cable hole covers, 2x entry panel
175 | cable hole covers
176 | 4x door switch
177 | 4x limit sensor magnets
178 | 4x limit sensor magnets
179 | 4x motor mount, 2x cable carrier, 4x limit sensor
180 | 4x power entry module
181 | extra
182 | screw DIN912-like, M3x10 | Innensechskantschraube DIN 912, M3x10 | Schraubenshop | https://www.schraubenshopxxl.de/epages/ATH.sf/de_DE/?ObjectPath=/Shops/ATH/Products/H00912.920.0030010&IC_CatID=15100 | 42 | 0.05 | 2.1
183 | door sensor
184 | limit sensors
185 | 2x power entry module
186 | extra
187 | screw DIN912-like, M3x16 | Innensechskantschraube DIN 912, M3x16 | Schraubenshop | https://www.schraubenshopxxl.de/epages/ATH.sf/de_DE/?ObjectPath=/Shops/ATH/Products/H00912.920.0030016&IC_CatID=15100 | 16 | 0.06 | 0.96
188 | e-valve mount
189 | extra
190 | screw DIN912-like, M3x25 | Innensechskantschraube DIN 912, M3x25 | Schraubenshop | https://www.schraubenshopxxl.de/epages/ATH.sf/de_DE/?ObjectPath=/Shops/ATH/Products/H00912.920.0030025&IC_CatID=15100 | 5 | 0.08 | 0.4
191 | 2x gear assembly top bearing
192 | 4x psu mount
193 | extra
194 | screw ISO7380-like, button, M3x06 | Schraube ISO7380, M3x6 | Schraubenshop | https://www.schraubenshopxxl.de/epages/ATH.sf/de_DE/?ObjectPath=/Shops/ATH/Products/H07380.920.0030006&IC_CatID=15100 | 18 | 0.04 | 0.72
195 | 4x bearing clamps
196 | 4x laser tube mount
197 | extra
198 | screw DIN912-like, M4x16 | Innensechskantschraube DIN 912, M4x16 | Schraubenshop | https://www.schraubenshopxxl.de/epages/ATH.sf/de_DE/?ObjectPath=/Shops/ATH/Products/H00912.920.0040016&IC_CatID=15100 | 12 | 0.05 | 0.6
199 | 16x planar bracket
200 | 24x planar bracket
201 | 8x door slit cover
202 | 10x shaft mount, 2x limit sensor
203 | 4x laser psu mount
204 | panel mount
205 | 22x door top, 16x door front
206 | extra
207 | screw DIN912-like, M5x08 | Innensechskantschraube DIN 912, M5x8 | Schraubenshop | https://www.schraubenshopxxl.de/epages/ATH.sf/de_DE/?ObjectPath=/Shops/ATH/Products/H00912.920.0050008&IC_CatID=15100 | 146 | 0.08 | 11.68
208 | 32x angle brackets
209 | 66x bracket single, 66x bracket double
210 | frame connections
211 | 32x angel brackets
212 | angle brackets
213 | 4x motor mount
214 | 4x mirror1, 2x mirror2, 8x laser mount
215 | extra
216 | screw DIN912-like, M5x10 | Innensechskantschraube DIN 912, M5x10 | Schraubenshop | https://www.schraubenshopxxl.de/epages/ATH.sf/de_DE/?ObjectPath=/Shops/ATH/Products/H00912.920.0050010&IC_CatID=15100 | 368 | 0.06 | 22.08
217 | 4x door switch
218 | 2x cable carrier mount plate
219 | 4x limit sensor mount, 4x gear assembly
220 | 4x door handle
221 | extra
222 | screw DIN912-like, M5x12 | Innensechskantschraube DIN 912, M5x12 | Schraubenshop | https://www.schraubenshopxxl.de/epages/ATH.sf/de_DE/?ObjectPath=/Shops/ATH/Products/H00912.920.0050012&IC_CatID=15100 | 30 | 0.05 | 1.5
223 | 4x mount plates to extrusion end, 1x bottom roller shaft
224 | 10x shaft mount, 2x limit sensor mount
225 | motor mount
226 | extra
227 | screw DIN912-like, M5x16 | Innensechskantschraube DIN 912, M5x16 | Schraubenshop | https://www.schraubenshopxxl.de/epages/ATH.sf/de_DE/?ObjectPath=/Shops/ATH/Products/H00912.920.0050016&IC_CatID=15100 | 28 | 0.07 | 1.96
228 | gas spring mount
229 | 4x cart-bar
230 | motor mount
231 | motor mount
232 | 8x laser mount, 2x mirror1, 2x lens tube clamp to mount plate
233 | extra
234 | screw DIN912-like, M5x20 | Innensechskantschraube DIN 912, M5x20 | Schraubenshop | https://www.schraubenshopxxl.de/epages/ATH.sf/de_DE/?ObjectPath=/Shops/ATH/Products/H00912.920.0050020&IC_CatID=15100 | 38 | 0.1 | 3.8
235 | 4x cart bar
236 | 2x idler shaft
237 | 2x cart bar
238 | 1x idler shaft
239 | extra
240 | screw DIN912-like, adhesive, M5x25 | selbstsichernde Innensechskantschraube DIN 912, M5x25 | Schraubenshop | https://www.schraubenshopxxl.de/epages/ATH.sf/de_DE/?ObjectPath=/Shops/ATH/Products/H00912.920.0050025&IC_CatID=15100 | 11 | 0.11 | 1.21
241 | 100x metal sheets
242 | cable carrier
243 | extra
244 | screw ISO7380-like, button, M5x06 | #REF! | Schraubenshop | https://www.schraubenshopxxl.de/epages/ATH.sf/de_DE/?ObjectPath=/Shops/ATH/Products/H07380.920.0050006&IC_CatID=15100 | 162 | 0.07 | 11.34
245 | screw DIN7991-like, sunk, M5x08: door hinges | Senkschraube, Innensechskant, DIN7991, M5x8 | Schraubenshop | http://www.schraubenshopxxl.de/epages/ATH.sf/de_DE/?ObjectPath=/Shops/ATH/Products/H10642.920.0050008&IC_CatID=15100 | 12 | 0.07 | 0.84
246 | screw DIN7991-like, sunk, M5x12: cable carrier base | Senkschraube, Innensechskant, DIN7991, M5x12 | Schraubenshop | http://www.schraubenshopxxl.de/epages/ATH.sf/de_DE/?ObjectPath=/Shops/ATH/Products/H10642.920.0050012&IC_CatID=15100 | 5 | 0.06 | 0.3
247 | belt attachment
248 | belt attachment
249 | screw DIN7984-like, low, M5x16 | Schraube ISO7380, M5x6 | Schraubenshop | http://www.schraubenshopxxl.de/epages/ATH.sf/de_DE/?ObjectPath=/Shops/ATH/Products/H07984.920.0050016&IC_CatID=15100 | 6 | 0.1 | 0.6
250 | 5x roller shaft
251 | 8x roller shaft
252 | spanner idler
253 | spanner idler
254 | extra
255 | screw DIN7984-like, low, M5x30 | Zylinderschraube, DIN7984, M5x30 | Schraubenshop | http://www.schraubenshopxxl.de/epages/ATH.sf/de_DE/?ObjectPath=/Shops/ATH/Products/H07984.920.0050030&IC_CatID=15100 | 25 | 0.09 | 2.25
256 | shaft coupling, 6 to 6mm: drive shaft |  | Schraubenshop |  | 4
257 | idler
258 | idler
259 | slide washer |  | Schraubenshop |  | 3
260 | timing belt GT 3M, 9mm, 109 teeth: gear assembly |  | Schraubenshop |  | 1
261 | timing belt GT 3M, 9mm, 65 teeth: gear assembly |  | Schraubenshop |  | 1
262 | timing pulley GT 3M, 18 teeth, bore 5mm: motor pulley |  | Misumi | GPA18GT3090-A-P5 | 1 | 15.14 | 15.14
263 | timing pulley GT 3M, 48 teeth, bore 12mm: middle gear pulley |  | Misumi | GPA48GT3090-A-P12 | 1 | 24.6 | 24.6
264 | timing pulley GT 3M, 22 teeth, bore 6.35mm: motor pulley |  | Misumi | GPA22GT3090-A-P6.35 | 1 | 15.99 | 15.99
265 | timing pulley GT 3M, 60 teeth, bore 12mm: middle gear pulley |  | Misumi | GPA60GT3090-A-P12-FC59 | 1 | 34.51 | 34.51
266 | final gear pulley
267 | final gear pulley
268 | timing pulley GT 3M, 20 teeth, bore 6mm |  | Maedler | 17022000 | 3 | 7.66 | 22.98
269 | extrusion 2020, 1564mm: door front bottom | Gesamtangebot in erster Pos | tecwalker | Pos 1 | 1 | 580.81 | 580.81
270 | extrusion 2020, 57mm, 45deg: mirror2 |  | tecwalker | Pos 2 | 1
271 | extrusion 2020, 80mm: door front |  | tecwalker | Pos 3 | 2
272 | extrusion 2040, 100mm: separation column |  | tecwalker | Pos 5 | 3
273 | extrusion 2040, 1130mm: sides |  | tecwalker | Pos 6 | 2
274 | extrusion 2040, 120mm: columns |  | tecwalker | Pos 7 | 2
275 | extrusion 2040, 142mm, mount holes, 45deg: cart-bar |  | tecwalker | Pos 8 | 1
276 | extrusion 2040, 1260mm, black: table wide |  | tecwalker | Pos 22 | 4
277 | extrusion 2040, 148mm, mount holes: cart-bar |  | tecwalker | Pos 9 | 1
278 | extrusion 2040, 1564mm: door front |  | tecwalker | Pos 10 | 1
279 | frame front, middle, back
280 | back
281 | extrusion 2040, 1620mm |  | tecwalker | Pos 11 | 4
282 | 1x rear bottom, 2x laser psu mount
283 | 1x rear top
284 | extrusion 2040, 190mm |  | tecwalker | Pos 12 | 4
285 | extrusion 2040, 320mm: rear middle |  | tecwalker | Pos 13 | 1
286 | extrusion 2040, 63mm, mount holes: mirror1 |  | tecwalker | Pos 14 | 1
287 | extrusion 2040, 750mm, black: bottom cross |  | tecwalker | Pos 23 | 2
288 | extrusion 2040, 55mm: cart-bar |  | tecwalker | Pos 15 | 1
289 | extrusion 2040, 80mm: door front |  | tecwalker | Pos 16 | 1
290 | extrusion 2040, 69mm, 45deg: mirror1 |  | tecwalker | Pos 17 | 1
291 | extrusion 2040, 830mm: door top |  | tecwalker | Pos 18 | 3
292 | extrusion 2040, 858mm, black: table short |  | tecwalker | Pos 24 | 2
293 | cable carrier base extusion
294 | extra
295 | extrusion 2040, 860mm |  | tecwalker | Pos 19 | 3
296 | extrusion 2040, 860mm, black: bottom cross middle |  | tecwalker | Pos 25 | 1
297 | extrusion 2040, 96mm, mount holes: cart-bar |  | tecwalker | Pos 20 | 1
298 | extrusion 2080, 70mm: cart-bar |  | tecwalker | Pos 27 | 2
299 | extrusion 4040, 100mm: corner top column |  | tecwalker | Pos 32 | 2
300 | extrusion 4040, 1130mm: frame side top |  | tecwalker | Pos 33 ??? | 2
301 | extrusion 4040, 120mm: columns |  | tecwalker | Pos 34 | 8
302 | extrusion 4040, 120mm: table columns |  | tecwalker | Pos 34 | 2
303 | extrusion 4040, 1418mm: cart-bar |  | tecwalker | Pos 35 | 1
304 | extrusion 4040, 1564mm: door rear |  | tecwalker | Pos 36 | 1
305 | extrusion 4040, 1620mm: frame middle sep |  | tecwalker | Pos 37 | 1
306 | extrusion 4040, 190mm: rear side |  | tecwalker | Pos 38 | 1
307 | extrusion 4040, 360mm: rear corners |  | tecwalker | Pos 39 | 2
308 | y-rails, left and right
309 | extra
310 | extrusion 4040, 860mm |  | tecwalker | Pos 40 | 3
311 | extrusion 4080, 100mm: side | 2* 80x20 anstelle 80x40 | tecwalker | Pos 28 | 2
312 | extrusion 4080, 1620mm: gantry frame, rear and front | 2* 80x20 anstelle 80x40 | tecwalker | Pos 29 | 2
313 | extrusion 4080, 940mm: gantry frame, left and right | 2* 80x20 anstelle 80x40 | tecwalker | Pos 30 | 2
314 | air tube, ODxID 6x4mm, 10m: entry panel to laser head | Luftschlauch | Misumi | PUT6-10-CB | 1 | 9.4 | 9.4
315 | one-touch coupling, 6mm, M5: 1x nozzle coupling, 2x e-valve coupling | Schlauchkupplung | Misumi | MSELL6-M5 | 3 | 2.1 | 6.3
316 | one-touch panel-mount, 6mm: entry panel | Schlauchverbindung | Misumi | MSBUL6 | 1 | 2.7 | 2.7
317 | 4x limit sensor magnet
318 | 4x limit sensor magnet
319 | 4x limit sensor magnet
320 | e-valve mount
321 | extra
322 | nut T-slot, pre, M3 | Nutenstein, PRE M3 | tecwalker | http://www.tecwalker.com/profiltechnik-15.html | 15 | 0.19 | 2.85
323 | 3x mirrors
324 | extra
325 | nut T-slot, pre, M4 | Nutenstein, PRE M4 | tecwalker | http://www.tecwalker.com/profiltechnik-16.html | 13 | 0.19 | 2.47
326 | 8x roller shaft, 4x belt attachment
327 | 2x roller shaft, 2x belt attachment
328 | extra
329 | nut T-slot, pre, M5 | Nutenstein, PRE M5 | tecwalker | http://www.tecwalker.com/profiltechnik-17.html | 26 | 0.19 | 4.94
330 | 16x planar brackets, 32x angle brackets
331 | angle brackets
332 | frame connections
333 | frame
334 | 4x panel mount
335 | angle brackets
336 | 4x cart joints
337 | 2x cable carrier mount plate
338 | 2x idler, 2x limit sensor, 14x shaft mount, 2x cable carrier
339 | 1x idler, 4x gear assembly, 5x cable carrier base, 4x limit sensor
340 | 6x mirror1, 2x mirror2, 8x laser mount, 4x laser PSU
341 | 26x door top, 16x door front
342 | 100x metal sheets
343 | extra
344 | nut T-slot, post, M5, lock | Nutenstein, POST M5 | tecwalker | http://www.tecwalker.com/profiltechnik-17.html | 604 | 0.19 | 114.76
345 | water hose ID 9mm, 10m: chiller to laser to chiller | Wasserschlauch 9mm, 10 Meter | Amazon | http://www.amazon.de/Wasserschlauch-Wasser-Luft-trinkwassergeeignet-Innen/dp/B003JYQK4Y/ref=sr_1_1 | 1 | 12 | 12
346 | washer DIN125-like, form A, M4: extra | Unterlegscheibe DIN 125 Form A, M4 | Schraubenshop | http://www.schraubenshopxxl.de/epages/ATH.sf/de_DE/?ObjectPath=/Shops/ATH/Products/H00125.921.0043000&IC_CatID=15115 | 10 | 0.01 | 0.1
347 | planar brackets
348 | 24x planar bracket
349 | 4x door switch, 20gas spring mount
350 | 22x roller shaft
351 | 2x cable carrier mount plate, 50x roller shaft
352 | 12x idler, 36x spanner idler
353 | 4x gear assembly, 4x idler, 4x limit sensor, 20x cable carrier base, 10x spanner idler
354 | extra
355 | washer DIN125-like, form A, M5 | Unterlegscheibe DIN 125 Form A, M5 | Schraubenshop | http://www.schraubenshopxxl.de/epages/ATH.sf/de_DE/?ObjectPath=/Shops/ATH/Products/H00125.921.0053000&IC_CatID=15115 | 248 | 0.01 | 2.48
356 | 8x bearing
357 | 8x door sensor magnet
358 | 8x limit sensor magnet
359 | 8x limit sensor magnet
360 | extra
361 | washer DIN9021-like, form G, M4, | Unterlegscheibe DIN 9021 Form G, M4 | Schraubenshop | http://www.schraubenshopxxl.de/epages/ATH.sf/de_DE/?ObjectPath=/Shops/ATH/Products/H09021.920.0043000&IC_CatID=15115 | 50 | 0.02 | 1
362 | 20x gas spring mount
363 | 2x idler
364 | 2x idler
365 | 4x laser psu mount
366 | 16x extra
367 | washer DIN9021-like, form G, M5 | Unterlegscheibe DIN 9021 Form G, M5 | Schraubenshop | http://www.schraubenshopxxl.de/epages/ATH.sf/de_DE/?ObjectPath=/Shops/ATH/Products/H09021.920.0053000&IC_CatID=15115 | 40
368 | washer precision, ID 6mm: coupling to bearing spacer | kann vermutlich duch einfache variante mit 6mm innendurchmesser ersetzt werden |  |  | 4
369 | washer precision, OD 19mm: shaft bearing spacer | ist wohl Befestigung für Kugellager |  |  | 1
370 | 8x cable hole covers, 4x entry panel
371 | cable hole covers
372 | 8x limit sensor, 4x limit sensor magnet
373 | limit sensor magnet
374 | limit sensor magnet
375 | 8x limit sensor
376 | 4x motor, 12x limit sensor, 4x cable carrier
377 | 4x power entry module, 4x psu mount
378 | e-valve mount
379 | extra
380 | washer Schnorr-like, lock, M3 | Schnorrscheibe beidseitig gezahnt, M3 | Schraubenshop | http://www.schraubenshopxxl.de/epages/ATH.sf/de_DE/?ObjectPath=/Shops/ATH/Products/H88120.014.9030000&IC_CatID=15118 | 89 | 0.03 | 2.67
381 | mount plates to extrusion end
382 | extra
383 | washer Schnorr-like, lock, M5 | Schnorrscheibe beidseitig gezahnt, M5 | Schraubenshop | http://www.schraubenshopxxl.de/epages/ATH.sf/de_DE/?ObjectPath=/Shops/ATH/Products/H88120.014.9050000&IC_CatID=15118 | 24 | 0.05 | 1.2
384 | laser power supply (Reci DY13, specify 220V or 110V): main laser |  | lehbalhiya | Teil anderer Position | 1
385 | 100W CO2 Laser Tube Long Life (Reci W4): main laser | CO2-Laser plus Spannungsversorgung | lehbalhiya |  | 1 | 1125 | 1125
386 | water chiller (specify 220V or 110V) | Durchlaufkühler Hailea Ultra Titan 300 | Amazon | http://www.amazon.de/Durchlaufkühler-Hailea-Ultra-265Watt-Kälteleis/dp/B00414OGMO/ref=sr_1_1 | 1 | 310 | 310
|  | Feuerlöschdecke DIN EN 1869 mind. 1800x1600 | Amazon | http://www.amazon.de/L%C3%B6schdecke-Feuerl%C3%B6schdecke-texturiertem-Glasgewebe-1800/dp/B008NKI010/ref=sr_1_1 | 2 | 30 | 60
|  | CO2-Feuerlöscher 5kg | Amazon | http://www.amazon.de/Kohlendioxid-Feuerl%C3%B6scher-elektrische-Anlagen-geeignet/dp/B00AX5HDRK/ref=sr_1_4 | 1 | 60 | 60
|  | Wabengitter als Tischauflage 6,4 mm Waben, 20mm hoch | easycomposites | http://www.easycomposites.co.uk/products/core-materials/6mm-aluminium-honeycomb.aspx | 2 | 78 | 156
|  | Wabengitter als Tischauflage 19,1 mm Waben, 20mm hoch | easycomposites | http://www.easycomposites.co.uk/products/core-materials/19mm-aluminium-honeycomb.aspx | 2 | 32 | 64
|  | Laserschutzbrillen | Aliexpress | http://www.aliexpress.com/item/co2-laser-protection-goggles-10600-for-protect-people-s-health/1500194791.html | 3 | 65 | 195
|  | Luftpumpe | Amazon | http://www.amazon.de/Intex-66620-QuickFill-Pumpe-230V/dp/B000QEIZJ8/ref=sr_1_6 | 1 | 12 | 12
|  | Transportkosten (Verpackung/Versand/...) für alle Positionen, bei denen das nicht inkl. Ist |  |  | 1 | 400 | 400
|  | Luftfilter pauschal |  |  | 1 | 1500 | 1500
|  | Fensterumbau zur Luftdurchführung |  |  | 1 | 500 | 500
[8 empty] | total: | 220

## ebay
Pos | Baudetail/Artikelbezeichnung | Alternative Bezeichnung | Distributor | Bestellnummer | Menge | EP1 | GP1
1 | 4x belt to cart
2 | 4x belt to cart
3 | 16x cable and hose to laser tube
4 | Cable Ties | Kabelbinder | Vorhanden |  | 1 | 0
0 | Door Sensor Pack: 2x door sensors, 2x door sensor magnets
6 | limit switch, magnetic, NO |  | Mouser | MK04-1A66B-500W | 2 | 6.15 | 12.3
7 | limit switch magnets |  | Mouser | 876-2500000004 | 2 | 3.66 | 7.32
8 | ethernet patch cord, 3m, stranded, shielded (STP or SFTP), 24-26 AWG | Ethernetkabel | Vorhanden |  | 2 | 0
9 | heat shrink tubing, 0.35", 0.125", .. | Schrumpfschlauch | Vorhanden |  | 2 | 0
0 | 0
0 | DriveBoard DIY Pack: controller board
12 | DriveBoard PCB | DriveBoard PCB | NortD |  | 1 | 64 | 64
13 | screw terminal, 5.08mm, 6pos |  | Mouser | 651-1729160 | 4 | 2.17 | 8.68
14 | relay solid state, 5Vto280VAC, SPST-NO | SSR 240V 10/25A | Vorhanden | Alex | 1
15 | relay solid state, 5Vto24V |  | Mouser | 769-AQY212GH | 2 | 4.62 | 9.24
16 | relay solid state, 5Vto5V |  | Mouser | 769-AQY212GH | 1 | 4.62 | 4.62
17 | diode |  | Vorhanden | Hans | 2
18 | RJ45-port, shielded |  | Mouser | 649-54602-908LF | 15 | 0.39 | 5.85
19 | logic gate, 3x3 AND, DIP14 | logic gate, 3x3 AND, DIP14 | Mouser | 595-SN74AC11N | 1 | 0.52 | 0.52
20 | logic gate, 3x3 NAND, DIP14 | logic gate, 3x3 NAND, DIP14 | Mouser | 595-SN74AC10N | 1 | 0.46 | 0.46
21 | Atmega328P, PDIP | Atmega328P, PDIP | Mouser | 556-ATMEGA328P-PU | 1 | 3.07 | 3.07
22 | DIP-28 socket | DIP28-Socket | Mouser | 4828-3004-CP | 1 | 0.38 | 0.38
23 | crystal 16MHz |  | Vorhanden | Hans | 1
24 | ceramic cap, 22pF |  | Vorhanden | Hans | 2
25 | ceramic cap, 100nF |  | Vorhanden | Hans | 10
26 | electrolytic cap, 47uF |  | Vorhanden | Hans | 1
27 | electrolytic cap, 1000uF |  | Vorhanden | Hans | 1
28 | resistor 10 KOhm |  | Vorhanden | Hans | 11
29 | resistor 360 Ohm |  | Vorhanden | Hans | 3
30 | resistor 11.5 KOhm |  | Vorhanden | Hans | 2
31 | resistor 6.49 KOhm |  | Vorhanden | Hans | 2
32 | headers, 5.08mm, 6pos |  | Vorhanden | Hans | 6
33 | headers, 2.54mm, 44ps |  | Vorhanden | Hans | 2
0 | DriveBoard Wiring Pack: DriveBoard wiring, laser, chiller, power, data
35 | power cable |  | Vorhanden |  | 3
36 | power entry module C-14 |  | Vorhanden | Alex | 2
37 | power entry module C-14, filtered |  | Vorhanden | Alex | 1
38 | usb entry module |  | Mouser | NAUSB-W | 1 | 4.89 | 4.89
39 | usb cable, 0.5m |  | Vorhanden |  | 1
40 | ethernet entry module |  | Mouser | NE8FDP | 1 | 9.22 | 9.22
41 | ethernet patch cord, 0.5m, stranded, shielded (STP or SFTP), 24-26 AWG |  | Vorhanden |  | 1
0 | E-Valve Assembly: air assist flow control
43 | solenoid valve, 3/2-way, 24V, M5, NC |  | Landefeld | MS2031024V= | 1 | 30 | 30
44 | ethernet patch cord, 0.5m, stranded, shielded (STP or SFTP), 24-26 AWG | Ethernetkabel | Vorhanden |  | 1
45 | heat shrink tubing, 0.35", 4:1, adhsv | Schrumpfschlauch | Vorhanden |  | 1
46 | heat shrink tubing, 0.125", 3:1, adhsv | Schrumpfschlauch | Vorhanden |  | 1
0 | E-Stop Assembly: DriveBoard emergency stop button
48 | e-stop SPST block |  | Mouser | A0150B | 1 | 5.55 | 5.55
49 | e-stop button 40mm |  | Mouser | A01ESSP3 | 1 | 12.14 | 12.14
50 | ethernet patch cord, 1m, shielded (STP or SFTP), 24-26 AWG | Ethernetkabel | Vorhanden |  | 1
51 | heat shrink tubing, 0.35", 4:1, adhsv | Schrumpfschlauch | Vorhanden |  | 1
52 | heat shrink tubing, 0.125", 3:1, adhsv | Schrumpfschlauch | Vorhanden |  | 1
53 | 1x 3060mm drive belt
54 | 2x 1840mm drive belt
55 | GT Timing Belt Pack |  | RobotDigg | http://www.robotdigg.com/product/104/9MM-Width-Open-End-HTD3M-Timing-Belt | 1 | 30 | 30
56 | LasersaurBBB (BeagleBoneBlack, Wifi, configured): controller board |  | Vorhanden | Spende von Jan | 1
57 | TP-LINK TL-WN722N -- wireless gateway |  | Vorhanden | Kabelnetzwerk im LAB | 1
0 | Limit Sensor Pack
59 | limit switch, magnetic, NC |  | Mouser | MK04-1B90C-500W | 2 | 8.9 | 17.8
60 | limit switch, magnetic, NC |  | Mouser | MK04-1B90C-500W | 2 | 8.9 | 17.8
61 | limit switch magnets |  | Mouser | M04 | 2 | 3.66 | 7.32
62 | limit switch magnets |  | Mouser | M04 | 2 | 3.66 | 7.32
63 | ethernet patch cord, 3m, shielded (STP or SFTP), 24-26 AWG | Ethernetkabel | Vorhanden |  | 1
64 | ethernet patch cord, 2m, shielded (STP or SFTP), 24-26 AWG | Ethernetkabel | Vorhanden |  | 1
65 | ethernet patch cord, 2m, shielded (STP or SFTP), 24-26 AWG | Ethernetkabel | Vorhanden |  | 1
66 | ethernet patch cord, 1m, shielded (STP or SFTP), 24-26 AWG | Ethernetkabel | Vorhanden |  | 1
67 | 2x door sensor mounts
68 | 5x shaft mounts, 1x limit sensor mount, 1x motor mount
69 | 2x roller/optics mounts, 1x cable carrier mount
70 | 3x motor/gear mount, 2x limit sensor mounts
71 | 4x laser tube mounts
72 | MechParts |  | KIT CN Schneidhalle | mechparts | 1 | 140 | 140
73 | Mirror Mount: 3x flying optics, 1, 2, 3 | Prüfen, wie Versandkosten bei Thorlabs sind, sonst bei Nortd bestellen |  |  | 3
74 | outer separation panels, entry panel
75 | outer separation panels
76 | DriveBoard and 24V/5V PSU mount, C14 power socket mount
77 | Panel Pack | Kit ?? |  |  | 1
78 | Nozzle Assembly: laser head | Düse für Laserkopf | NortD | la-nozb | 1 | 89 | 89
79 | Optics Accessory Pack: extra | Schutzbrille und Testpapier ... | Vorhanden | eigene Position Schutzbrillen! | 1
0 | Optics Pack: laser beam delivery
81 | ZnSe Lens, 25mm diameter, 76.2mm focus |  | Nortd | la-lmp | 1 | 228 | 228
82 | Copper/Gold Mirror, 25mm diameter |  | Nortd | in obiger pos enthalten | 3
83 | power supply 5V@12A | Netzteil 5V 12A | Mouser | 967-LS755 | 1 | 20.32 | 20.32
84 | power supply 24V@3.2A | Netzteil 12V 3,2A | Mouser | 967-LS7524 | 1 | 20.06 | 20.06
85 | Rubber Tape: between laser tube and mounts |  | Mouser | 2155-3/4x22FT-20rls | 1 | 3.45 | 3.45
86 | Geckodrive G201X | TB6600HG | ebay | http://www.ebay.de/itm/400699697930 | 2 | 18.96 | 37.92
87 | stepper motor |  | Vorhanden |  | 1
88 | ethernet patch cord, 2m, shielded (STP or SFTP), 24-26 AWG | Ethernetkabel | Vorhanden |  | 1
89 | stepper motor |  | Vorhanden |  | 1
90 | ethernet patch cord, 2m, shielded (STP or SFTP), 24-26 AWG | Ethernetkabel | Vorhanden |  | 1
91 | aluminum bracket extrusion: cable carrier base | Alu-Winkelprofil 20x20 3mm stark 1410mm lang |  |  | 1
92 | 11x base frame, 16x columns
93 | frame
94 | door connections
95 | mirror2
96 | extra
97 | angle bracket, single |  | Misumi | HBLFSN5 | 50 | 0.63 | 31.5
98 | 6x bottom cross
99 | table frame
100 | extra
101 | angle bracket, single, black |  | Misumi | HBLFSNB5 | 20 | 1.32 | 26.4
102 | frame
103 | frame
104 | door connections
105 | mirror1
106 | extra
107 | angle bracket, double |  | Misumi | HBLFSD5 | 38 | 1.95 | 74.1
108 | 5x shaft mount, 1x limit sensor mount
109 | extra
110 | angle bracket, double, light |  | Misumi | HBLSD5 | 8 | 0.88 | 7.04
111 | gantry frame corners
112 | motor mount
113 | laser mounts
114 | angle bracket, double, heavy |  | Misumi | HBLFSDW5 | 7 | 2.1 | 14.7
115 | idler
116 | idler
117 | ball bearing 5x19x6mm | Kugellager 5x19x6 | ebay | http://www.ebay.de/itm/10-Stuck-Kugellager-635-ZZ-5-x-19-x-6-mm-/380308471933 | 6 | 1.6667 | 10
118 | 2x gear assembly, 4x pulley assembly
119 | 2x gear assembly
120 | extra
121 | ball bearing 6x19x6mm | Kugellager 6x19x6 | ebay | http://www.ebay.de/itm/10-Kugellager-626-ZZ-6-x-19-x-6-mm-/251338167689 | 9 | 0.8 | 7.2
122 | roller
123 | roller
124 | spanner idler
125 | 4x spanner idler
126 | extra
127 | ball bearing 5x14x5mm | Kugellager 5x14x5 | ebay | http://www.ebay.de/itm/10-Kugellager-605-ZZ-5-x-14-x-5-mm-/261453589545 | 28 | 0.71 | 19.88
128 | cable carrier, 20 links: gas assist |  | Vorhanden | selber Drucken http://www.thingiverse.com/thing:119814 | 2
129 | cable carrier, 23 links: life line |  | Vorhanden | selber Drucken http://www.thingiverse.com/thing:119814 | 1
130 | gas spring: door | Gasfeder | Misumi | FGSS22150B | 2 | 19.9 | 39.8
131 | hinges: door | Scharniere Deckel | Misumi | HHPSN5 | 3 | 3.6 | 10.8
132 | alu-composite sheet 1166x356x3mm: left side |  | KIT CN Schneidhalle | Preis in erster Position | 1 | 237 | 237
133 | aluminium sheet 1166x847x2mm: bottom |  | KIT CN Schneidhalle | s.o. | 2
134 | alu-composite sheet 247x216x3mm: rear right |  | KIT CN Schneidhalle | s.o. | 1
135 | alu-composite sheet 847x213x3mm: front |  | KIT CN Schneidhalle | s.o. | 2
136 | alu-composite sheet 847x268x3mm: rear top |  | KIT CN Schneidhalle | s.o. | 2
137 | alu-composite sheet 847x356x3mm: rear |  | KIT CN Schneidhalle | s.o. | 2
138 | alu-composite sheet 917x356x3mm: right side |  | KIT CN Schneidhalle | s.o. | 1
139 | 4x cable hole covers, 2x entry panel
140 | cable hole covers
141 | 4x door switch
142 | 2x cable carrier
143 | 4x limit sensor
144 | 2x power entry module, 4x driveboard
145 | extra
146 | nut DIN934-like, M3 | Mutter, DIN985 M3 | Schraubenshop | http://www.schraubenshopxxl.de/epages/ATH.sf/de_DE/?ObjectPath=/Shops/ATH/Products/H00934.920.0030000&IC_CatID=15107 | 34 | 0.02 | 0.68
147 | 4x bearing clamps
148 | 4x laser tube mount
149 | extra
150 | nut DIN985-like, lock, M4 | Mutter, DIN985 M4, selbstsichernd | Schraubenshop | http://www.schraubenshopxxl.de/epages/ATH.sf/de_DE/?ObjectPath=/Shops/ATH/Products/H00985.920.0040000&IC_CatID=15109 | 10 | 0.03 | 0.3
151 | 8x roller shaft
152 | 4x motor mount, 14x shaft mount, 2x limit sensor, 4x belt spanner
153 | 6x roller shaft
154 | 2x motor mount, 2x spanner idler
155 | 8x laser mount, 2x lens tube clamp to mount plate
156 | extra
157 | nut DIN985-like, lock, M5, 100 pack | Mutter, DIN985 M5, selbstsichernd | Schraubenshop | http://www.schraubenshopxxl.de/epages/ATH.sf/de_DE/?ObjectPath=/Shops/ATH/Products/H00985.920.0050000&IC_CatID=15109 | 100 | 0.03 | 3
158 | seal for separation panels
159 | seal for entry panel
160 | panel rubber seal 12m | Gummidichtung 12m | Misumi | HSCP3H-B-12 | 1 | 16 | 16
161 | gantry frame y-rails
162 | middle column, separation
163 | planar bracket, double | Flachverbinder | Misumi | SHPTSD5 | 10 | 1.2 | 12
164 | plastic handles: door | Plastik-Griffe | Misumi | UPCN19-B-36 | 2 | 4.8 | 9.6
165 | polycarbonate sheet 600x130x3mm: compartment separation, bottom |  |  |  | 2
166 | polycarbonate sheet 600x110x3mm: compartment separation, top |  |  |  | 2
167 | polycarbonate sheet 807x60x3mm: door slit cover |  |  |  | 2
168 | polycarbonate sheet 847x143x3mm: door cover front |  |  |  | 2
169 | polycarbonate sheet 892x847x3mm: door cover top |  |  |  | 2
170 | drive shaft, stepped: gear assembly | abgesetzte Antriebswelle 12mm | Misumi | SFAJ12-26-F24-P6-T6 | 1 | 9.04 | 9.04
171 | drive shaft, stepped: gear assembly | abgesetzte Antriebswelle 12mm | Misumi | SFAJ12-40-F16-P6-T16 | 1 | 9.04 | 9.04
172 | drive shaft, stepped: gear to final pulley | abgesetzte Antriebswelle 12mm | Misumi | SFAJ12-620-F18-P6-T8 | 2 | 46.85 | 93.7
173 | drive shaft, stepped: final pulley assembly | abgesetzte Antriebswelle 12mm | Misumi | SFAJ12-40-F16-P6-T24 | 2 | 9.04 | 18.08
174 | 4x cable hole covers, 2x entry panel
175 | cable hole covers
176 | 4x door switch
177 | 4x limit sensor magnets
178 | 4x limit sensor magnets
179 | 4x motor mount, 2x cable carrier, 4x limit sensor
180 | 4x power entry module
181 | extra
182 | screw DIN912-like, M3x10 | Innensechskantschraube DIN 912, M3x10 | Schraubenshop | https://www.schraubenshopxxl.de/epages/ATH.sf/de_DE/?ObjectPath=/Shops/ATH/Products/H00912.920.0030010&IC_CatID=15100 | 42 | 0.05 | 2.1
183 | door sensor
184 | limit sensors
185 | 2x power entry module
186 | extra
187 | screw DIN912-like, M3x16 | Innensechskantschraube DIN 912, M3x16 | Schraubenshop | https://www.schraubenshopxxl.de/epages/ATH.sf/de_DE/?ObjectPath=/Shops/ATH/Products/H00912.920.0030016&IC_CatID=15100 | 16 | 0.06 | 0.96
188 | e-valve mount
189 | extra
190 | screw DIN912-like, M3x25 | Innensechskantschraube DIN 912, M3x25 | Schraubenshop | https://www.schraubenshopxxl.de/epages/ATH.sf/de_DE/?ObjectPath=/Shops/ATH/Products/H00912.920.0030025&IC_CatID=15100 | 5 | 0.08 | 0.4
191 | 2x gear assembly top bearing
192 | 4x psu mount
193 | extra
194 | screw ISO7380-like, button, M3x06 | Schraube ISO7380, M3x6 | Schraubenshop | https://www.schraubenshopxxl.de/epages/ATH.sf/de_DE/?ObjectPath=/Shops/ATH/Products/H07380.920.0030006&IC_CatID=15100 | 18 | 0.04 | 0.72
195 | 4x bearing clamps
196 | 4x laser tube mount
197 | extra
198 | screw DIN912-like, M4x16 | Innensechskantschraube DIN 912, M4x16 | Schraubenshop | https://www.schraubenshopxxl.de/epages/ATH.sf/de_DE/?ObjectPath=/Shops/ATH/Products/H00912.920.0040016&IC_CatID=15100 | 12 | 0.05 | 0.6
199 | 16x planar bracket
200 | 24x planar bracket
201 | 8x door slit cover
202 | 10x shaft mount, 2x limit sensor
203 | 4x laser psu mount
204 | panel mount
205 | 22x door top, 16x door front
206 | extra
207 | screw DIN912-like, M5x08 | Innensechskantschraube DIN 912, M5x8 | Schraubenshop | https://www.schraubenshopxxl.de/epages/ATH.sf/de_DE/?ObjectPath=/Shops/ATH/Products/H00912.920.0050008&IC_CatID=15100 | 146 | 0.08 | 11.68
208 | 32x angle brackets
209 | 66x bracket single, 66x bracket double
210 | frame connections
211 | 32x angel brackets
212 | angle brackets
213 | 4x motor mount
214 | 4x mirror1, 2x mirror2, 8x laser mount
215 | extra
216 | screw DIN912-like, M5x10 | Innensechskantschraube DIN 912, M5x10 | Schraubenshop | https://www.schraubenshopxxl.de/epages/ATH.sf/de_DE/?ObjectPath=/Shops/ATH/Products/H00912.920.0050010&IC_CatID=15100 | 368 | 0.06 | 22.08
217 | 4x door switch
218 | 2x cable carrier mount plate
219 | 4x limit sensor mount, 4x gear assembly
220 | 4x door handle
221 | extra
222 | screw DIN912-like, M5x12 | Innensechskantschraube DIN 912, M5x12 | Schraubenshop | https://www.schraubenshopxxl.de/epages/ATH.sf/de_DE/?ObjectPath=/Shops/ATH/Products/H00912.920.0050012&IC_CatID=15100 | 30 | 0.05 | 1.5
223 | 4x mount plates to extrusion end, 1x bottom roller shaft
224 | 10x shaft mount, 2x limit sensor mount
225 | motor mount
226 | extra
227 | screw DIN912-like, M5x16 | Innensechskantschraube DIN 912, M5x16 | Schraubenshop | https://www.schraubenshopxxl.de/epages/ATH.sf/de_DE/?ObjectPath=/Shops/ATH/Products/H00912.920.0050016&IC_CatID=15100 | 28 | 0.07 | 1.96
228 | gas spring mount
229 | 4x cart-bar
230 | motor mount
231 | motor mount
232 | 8x laser mount, 2x mirror1, 2x lens tube clamp to mount plate
233 | extra
234 | screw DIN912-like, M5x20 | Innensechskantschraube DIN 912, M5x20 | Schraubenshop | https://www.schraubenshopxxl.de/epages/ATH.sf/de_DE/?ObjectPath=/Shops/ATH/Products/H00912.920.0050020&IC_CatID=15100 | 38 | 0.1 | 3.8
235 | 4x cart bar
236 | 2x idler shaft
237 | 2x cart bar
238 | 1x idler shaft
239 | extra
240 | screw DIN912-like, adhesive, M5x25 | selbstsichernde Innensechskantschraube DIN 912, M5x25 | Schraubenshop | https://www.schraubenshopxxl.de/epages/ATH.sf/de_DE/?ObjectPath=/Shops/ATH/Products/H00912.920.0050025&IC_CatID=15100 | 11 | 0.11 | 1.21
241 | 100x metal sheets
242 | cable carrier
243 | extra
244 | screw ISO7380-like, button, M5x06 | #REF! | Schraubenshop | https://www.schraubenshopxxl.de/epages/ATH.sf/de_DE/?ObjectPath=/Shops/ATH/Products/H07380.920.0050006&IC_CatID=15100 | 162 | 0.07 | 11.34
245 | screw DIN7991-like, sunk, M5x08: door hinges | Senkschraube, Innensechskant, DIN7991, M5x8 | Schraubenshop | http://www.schraubenshopxxl.de/epages/ATH.sf/de_DE/?ObjectPath=/Shops/ATH/Products/H10642.920.0050008&IC_CatID=15100 | 12 | 0.07 | 0.84
246 | screw DIN7991-like, sunk, M5x12: cable carrier base | Senkschraube, Innensechskant, DIN7991, M5x12 | Schraubenshop | http://www.schraubenshopxxl.de/epages/ATH.sf/de_DE/?ObjectPath=/Shops/ATH/Products/H10642.920.0050012&IC_CatID=15100 | 5 | 0.06 | 0.3
247 | belt attachment
248 | belt attachment
249 | screw DIN7984-like, low, M5x16 | Schraube ISO7380, M5x6 | Schraubenshop | http://www.schraubenshopxxl.de/epages/ATH.sf/de_DE/?ObjectPath=/Shops/ATH/Products/H07984.920.0050016&IC_CatID=15100 | 6 | 0.1 | 0.6
250 | 5x roller shaft
251 | 8x roller shaft
252 | spanner idler
253 | spanner idler
254 | extra
255 | screw DIN7984-like, low, M5x30 | Zylinderschraube, DIN7984, M5x30 | Schraubenshop | http://www.schraubenshopxxl.de/epages/ATH.sf/de_DE/?ObjectPath=/Shops/ATH/Products/H07984.920.0050030&IC_CatID=15100 | 25 | 0.09 | 2.25
256 | shaft coupling, 6 to 6mm: drive shaft |  | Schraubenshop |  | 4
257 | idler
258 | idler
259 | slide washer |  | Schraubenshop |  | 3
260 | timing belt GT 3M, 9mm, 109 teeth: gear assembly |  | Schraubenshop |  | 1
261 | timing belt GT 3M, 9mm, 65 teeth: gear assembly |  | Schraubenshop |  | 1
262 | timing pulley GT 3M, 18 teeth, bore 5mm: motor pulley |  | Misumi | GPA18GT3090-A-P5 | 1 | 15.14 | 15.14
263 | timing pulley GT 3M, 48 teeth, bore 12mm: middle gear pulley |  | Misumi | GPA48GT3090-A-P12 | 1 | 24.6 | 24.6
264 | timing pulley GT 3M, 22 teeth, bore 6.35mm: motor pulley |  | Misumi | GPA22GT3090-A-P6.35 | 1 | 15.99 | 15.99
265 | timing pulley GT 3M, 60 teeth, bore 12mm: middle gear pulley |  | Misumi | GPA60GT3090-A-P12-FC59 | 1 | 34.51 | 34.51
266 | final gear pulley
267 | final gear pulley
268 | timing pulley GT 3M, 20 teeth, bore 6mm |  | Maedler | 17022000 | 3 | 7.66 | 22.98
269 | extrusion 2020, 1564mm: door front bottom | Gesamtangebot in erster Pos | tecwalker | Pos 1 | 1 | 580.81 | 580.81
270 | extrusion 2020, 57mm, 45deg: mirror2 |  | tecwalker | Pos 2 | 1
271 | extrusion 2020, 80mm: door front |  | tecwalker | Pos 3 | 2
272 | extrusion 2040, 100mm: separation column |  | tecwalker | Pos 5 | 3
273 | extrusion 2040, 1130mm: sides |  | tecwalker | Pos 6 | 2
274 | extrusion 2040, 120mm: columns |  | tecwalker | Pos 7 | 2
275 | extrusion 2040, 142mm, mount holes, 45deg: cart-bar |  | tecwalker | Pos 8 | 1
276 | extrusion 2040, 1260mm, black: table wide |  | tecwalker | Pos 22 | 4
277 | extrusion 2040, 148mm, mount holes: cart-bar |  | tecwalker | Pos 9 | 1
278 | extrusion 2040, 1564mm: door front |  | tecwalker | Pos 10 | 1
279 | frame front, middle, back
280 | back
281 | extrusion 2040, 1620mm |  | tecwalker | Pos 11 | 4
282 | 1x rear bottom, 2x laser psu mount
283 | 1x rear top
284 | extrusion 2040, 190mm |  | tecwalker | Pos 12 | 4
285 | extrusion 2040, 320mm: rear middle |  | tecwalker | Pos 13 | 1
286 | extrusion 2040, 63mm, mount holes: mirror1 |  | tecwalker | Pos 14 | 1
287 | extrusion 2040, 750mm, black: bottom cross |  | tecwalker | Pos 23 | 2
288 | extrusion 2040, 55mm: cart-bar |  | tecwalker | Pos 15 | 1
289 | extrusion 2040, 80mm: door front |  | tecwalker | Pos 16 | 1
290 | extrusion 2040, 69mm, 45deg: mirror1 |  | tecwalker | Pos 17 | 1
291 | extrusion 2040, 830mm: door top |  | tecwalker | Pos 18 | 3
292 | extrusion 2040, 858mm, black: table short |  | tecwalker | Pos 24 | 2
293 | cable carrier base extusion
294 | extra
295 | extrusion 2040, 860mm |  | tecwalker | Pos 19 | 3
296 | extrusion 2040, 860mm, black: bottom cross middle |  | tecwalker | Pos 25 | 1
297 | extrusion 2040, 96mm, mount holes: cart-bar |  | tecwalker | Pos 20 | 1
298 | extrusion 2080, 70mm: cart-bar |  | tecwalker | Pos 27 | 2
299 | extrusion 4040, 100mm: corner top column |  | tecwalker | Pos 32 | 2
300 | extrusion 4040, 1130mm: frame side top |  | tecwalker | Pos 33 ??? | 2
301 | extrusion 4040, 120mm: columns |  | tecwalker | Pos 34 | 8
302 | extrusion 4040, 120mm: table columns |  | tecwalker | Pos 34 | 2
303 | extrusion 4040, 1418mm: cart-bar |  | tecwalker | Pos 35 | 1
304 | extrusion 4040, 1564mm: door rear |  | tecwalker | Pos 36 | 1
305 | extrusion 4040, 1620mm: frame middle sep |  | tecwalker | Pos 37 | 1
306 | extrusion 4040, 190mm: rear side |  | tecwalker | Pos 38 | 1
307 | extrusion 4040, 360mm: rear corners |  | tecwalker | Pos 39 | 2
308 | y-rails, left and right
309 | extra
310 | extrusion 4040, 860mm |  | tecwalker | Pos 40 | 3
311 | extrusion 4080, 100mm: side | 2* 80x20 anstelle 80x40 | tecwalker | Pos 28 | 2
312 | extrusion 4080, 1620mm: gantry frame, rear and front | 2* 80x20 anstelle 80x40 | tecwalker | Pos 29 | 2
313 | extrusion 4080, 940mm: gantry frame, left and right | 2* 80x20 anstelle 80x40 | tecwalker | Pos 30 | 2
314 | air tube, ODxID 6x4mm, 10m: entry panel to laser head | Luftschlauch | Misumi | PUT6-10-CB | 1 | 9.4 | 9.4
315 | one-touch coupling, 6mm, M5: 1x nozzle coupling, 2x e-valve coupling | Schlauchkupplung | Misumi | MSELL6-M5 | 3 | 2.1 | 6.3
316 | one-touch panel-mount, 6mm: entry panel | Schlauchverbindung | Misumi | MSBUL6 | 1 | 2.7 | 2.7
317 | 4x limit sensor magnet
318 | 4x limit sensor magnet
319 | 4x limit sensor magnet
320 | e-valve mount
321 | extra
322 | nut T-slot, pre, M3 | Nutenstein, PRE M3 | tecwalker | http://www.tecwalker.com/profiltechnik-15.html | 15 | 0.19 | 2.85
323 | 3x mirrors
324 | extra
325 | nut T-slot, pre, M4 | Nutenstein, PRE M4 | tecwalker | http://www.tecwalker.com/profiltechnik-16.html | 13 | 0.19 | 2.47
326 | 8x roller shaft, 4x belt attachment
327 | 2x roller shaft, 2x belt attachment
328 | extra
329 | nut T-slot, pre, M5 | Nutenstein, PRE M5 | tecwalker | http://www.tecwalker.com/profiltechnik-17.html | 26 | 0.19 | 4.94
330 | 16x planar brackets, 32x angle brackets
331 | angle brackets
332 | frame connections
333 | frame
334 | 4x panel mount
335 | angle brackets
336 | 4x cart joints
337 | 2x cable carrier mount plate
338 | 2x idler, 2x limit sensor, 14x shaft mount, 2x cable carrier
339 | 1x idler, 4x gear assembly, 5x cable carrier base, 4x limit sensor
340 | 6x mirror1, 2x mirror2, 8x laser mount, 4x laser PSU
341 | 26x door top, 16x door front
342 | 100x metal sheets
343 | extra
344 | nut T-slot, post, M5, lock | Nutenstein, POST M5 | tecwalker | http://www.tecwalker.com/profiltechnik-17.html | 604 | 0.19 | 114.76
345 | water hose ID 9mm, 10m: chiller to laser to chiller | Wasserschlauch 9mm, 10 Meter | Amazon | http://www.amazon.de/Wasserschlauch-Wasser-Luft-trinkwassergeeignet-Innen/dp/B003JYQK4Y/ref=sr_1_1 | 1 | 12 | 12
346 | washer DIN125-like, form A, M4: extra | Unterlegscheibe DIN 125 Form A, M4 | Schraubenshop | http://www.schraubenshopxxl.de/epages/ATH.sf/de_DE/?ObjectPath=/Shops/ATH/Products/H00125.921.0043000&IC_CatID=15115 | 10 | 0.01 | 0.1
347 | planar brackets
348 | 24x planar bracket
349 | 4x door switch, 20gas spring mount
350 | 22x roller shaft
351 | 2x cable carrier mount plate, 50x roller shaft
352 | 12x idler, 36x spanner idler
353 | 4x gear assembly, 4x idler, 4x limit sensor, 20x cable carrier base, 10x spanner idler
354 | extra
355 | washer DIN125-like, form A, M5 | Unterlegscheibe DIN 125 Form A, M5 | Schraubenshop | http://www.schraubenshopxxl.de/epages/ATH.sf/de_DE/?ObjectPath=/Shops/ATH/Products/H00125.921.0053000&IC_CatID=15115 | 248 | 0.01 | 2.48
356 | 8x bearing
357 | 8x door sensor magnet
358 | 8x limit sensor magnet
359 | 8x limit sensor magnet
360 | extra
361 | washer DIN9021-like, form G, M4, | Unterlegscheibe DIN 9021 Form G, M4 | Schraubenshop | http://www.schraubenshopxxl.de/epages/ATH.sf/de_DE/?ObjectPath=/Shops/ATH/Products/H09021.920.0043000&IC_CatID=15115 | 50 | 0.02 | 1
362 | 20x gas spring mount
363 | 2x idler
364 | 2x idler
365 | 4x laser psu mount
366 | 16x extra
367 | washer DIN9021-like, form G, M5 | Unterlegscheibe DIN 9021 Form G, M5 | Schraubenshop | http://www.schraubenshopxxl.de/epages/ATH.sf/de_DE/?ObjectPath=/Shops/ATH/Products/H09021.920.0053000&IC_CatID=15115 | 40
368 | washer precision, ID 6mm: coupling to bearing spacer | kann vermutlich duch einfache variante mit 6mm innendurchmesser ersetzt werden |  |  | 4
369 | washer precision, OD 19mm: shaft bearing spacer | ist wohl Befestigung für Kugellager |  |  | 1
370 | 8x cable hole covers, 4x entry panel
371 | cable hole covers
372 | 8x limit sensor, 4x limit sensor magnet
373 | limit sensor magnet
374 | limit sensor magnet
375 | 8x limit sensor
376 | 4x motor, 12x limit sensor, 4x cable carrier
377 | 4x power entry module, 4x psu mount
378 | e-valve mount
379 | extra
380 | washer Schnorr-like, lock, M3 | Schnorrscheibe beidseitig gezahnt, M3 | Schraubenshop | http://www.schraubenshopxxl.de/epages/ATH.sf/de_DE/?ObjectPath=/Shops/ATH/Products/H88120.014.9030000&IC_CatID=15118 | 89 | 0.03 | 2.67
381 | mount plates to extrusion end
382 | extra
383 | washer Schnorr-like, lock, M5 | Schnorrscheibe beidseitig gezahnt, M5 | Schraubenshop | http://www.schraubenshopxxl.de/epages/ATH.sf/de_DE/?ObjectPath=/Shops/ATH/Products/H88120.014.9050000&IC_CatID=15118 | 24 | 0.05 | 1.2
384 | laser power supply (Reci DY13, specify 220V or 110V): main laser |  | lehbalhiya | Teil anderer Position | 1
385 | 100W CO2 Laser Tube Long Life (Reci W4): main laser | CO2-Laser plus Spannungsversorgung | lehbalhiya |  | 1 | 1125 | 1125
386 | water chiller (specify 220V or 110V) | Durchlaufkühler Hailea Ultra Titan 300 | Amazon | http://www.amazon.de/Durchlaufkühler-Hailea-Ultra-265Watt-Kälteleis/dp/B00414OGMO/ref=sr_1_1 | 1 | 310 | 310
|  | Feuerlöschdecke DIN EN 1869 mind. 1800x1600 | Amazon | http://www.amazon.de/L%C3%B6schdecke-Feuerl%C3%B6schdecke-texturiertem-Glasgewebe-1800/dp/B008NKI010/ref=sr_1_1 | 2 | 30 | 60
|  | CO2-Feuerlöscher 5kg | Amazon | http://www.amazon.de/Kohlendioxid-Feuerl%C3%B6scher-elektrische-Anlagen-geeignet/dp/B00AX5HDRK/ref=sr_1_4 | 1 | 60 | 60
|  | Wabengitter als Tischauflage 6,4 mm Waben, 20mm hoch | easycomposites | http://www.easycomposites.co.uk/products/core-materials/6mm-aluminium-honeycomb.aspx | 2 | 78 | 156
|  | Wabengitter als Tischauflage 19,1 mm Waben, 20mm hoch | easycomposites | http://www.easycomposites.co.uk/products/core-materials/19mm-aluminium-honeycomb.aspx | 2 | 32 | 64
|  | Laserschutzbrillen | Aliexpress | http://www.aliexpress.com/item/co2-laser-protection-goggles-10600-for-protect-people-s-health/1500194791.html | 3 | 65 | 195
|  | Luftpumpe | Amazon | http://www.amazon.de/Intex-66620-QuickFill-Pumpe-230V/dp/B000QEIZJ8/ref=sr_1_6 | 1 | 12 | 12
|  | Transportkosten (Verpackung/Versand/...) für alle Positionen, bei denen das nicht inkl. Ist |  |  | 1 | 400 | 400
|  | Luftfilter pauschal |  |  | 1 | 1500 | 1500
|  | Fensterumbau zur Luftdurchführung |  |  | 1 | 500 | 500
[8 empty] | total: | 75

## KIT CN
Pos | Baudetail/Artikelbezeichnung | Alternative Bezeichnung | Distributor | Bestellnummer | Menge | EP1 | GP1
1 | 4x belt to cart
2 | 4x belt to cart
3 | 16x cable and hose to laser tube
4 | Cable Ties | Kabelbinder | Vorhanden |  | 1 | 0
0 | Door Sensor Pack: 2x door sensors, 2x door sensor magnets
6 | limit switch, magnetic, NO |  | Mouser | MK04-1A66B-500W | 2 | 6.15 | 12.3
7 | limit switch magnets |  | Mouser | 876-2500000004 | 2 | 3.66 | 7.32
8 | ethernet patch cord, 3m, stranded, shielded (STP or SFTP), 24-26 AWG | Ethernetkabel | Vorhanden |  | 2 | 0
9 | heat shrink tubing, 0.35", 0.125", .. | Schrumpfschlauch | Vorhanden |  | 2 | 0
0 | 0
0 | DriveBoard DIY Pack: controller board
12 | DriveBoard PCB | DriveBoard PCB | NortD |  | 1 | 64 | 64
13 | screw terminal, 5.08mm, 6pos |  | Mouser | 651-1729160 | 4 | 2.17 | 8.68
14 | relay solid state, 5Vto280VAC, SPST-NO | SSR 240V 10/25A | Vorhanden | Alex | 1
15 | relay solid state, 5Vto24V |  | Mouser | 769-AQY212GH | 2 | 4.62 | 9.24
16 | relay solid state, 5Vto5V |  | Mouser | 769-AQY212GH | 1 | 4.62 | 4.62
17 | diode |  | Vorhanden | Hans | 2
18 | RJ45-port, shielded |  | Mouser | 649-54602-908LF | 15 | 0.39 | 5.85
19 | logic gate, 3x3 AND, DIP14 | logic gate, 3x3 AND, DIP14 | Mouser | 595-SN74AC11N | 1 | 0.52 | 0.52
20 | logic gate, 3x3 NAND, DIP14 | logic gate, 3x3 NAND, DIP14 | Mouser | 595-SN74AC10N | 1 | 0.46 | 0.46
21 | Atmega328P, PDIP | Atmega328P, PDIP | Mouser | 556-ATMEGA328P-PU | 1 | 3.07 | 3.07
22 | DIP-28 socket | DIP28-Socket | Mouser | 4828-3004-CP | 1 | 0.38 | 0.38
23 | crystal 16MHz |  | Vorhanden | Hans | 1
24 | ceramic cap, 22pF |  | Vorhanden | Hans | 2
25 | ceramic cap, 100nF |  | Vorhanden | Hans | 10
26 | electrolytic cap, 47uF |  | Vorhanden | Hans | 1
27 | electrolytic cap, 1000uF |  | Vorhanden | Hans | 1
28 | resistor 10 KOhm |  | Vorhanden | Hans | 11
29 | resistor 360 Ohm |  | Vorhanden | Hans | 3
30 | resistor 11.5 KOhm |  | Vorhanden | Hans | 2
31 | resistor 6.49 KOhm |  | Vorhanden | Hans | 2
32 | headers, 5.08mm, 6pos |  | Vorhanden | Hans | 6
33 | headers, 2.54mm, 44ps |  | Vorhanden | Hans | 2
0 | DriveBoard Wiring Pack: DriveBoard wiring, laser, chiller, power, data
35 | power cable |  | Vorhanden |  | 3
36 | power entry module C-14 |  | Vorhanden | Alex | 2
37 | power entry module C-14, filtered |  | Vorhanden | Alex | 1
38 | usb entry module |  | Mouser | NAUSB-W | 1 | 4.89 | 4.89
39 | usb cable, 0.5m |  | Vorhanden |  | 1
40 | ethernet entry module |  | Mouser | NE8FDP | 1 | 9.22 | 9.22
41 | ethernet patch cord, 0.5m, stranded, shielded (STP or SFTP), 24-26 AWG |  | Vorhanden |  | 1
0 | E-Valve Assembly: air assist flow control
43 | solenoid valve, 3/2-way, 24V, M5, NC |  | Landefeld | MS2031024V= | 1 | 30 | 30
44 | ethernet patch cord, 0.5m, stranded, shielded (STP or SFTP), 24-26 AWG | Ethernetkabel | Vorhanden |  | 1
45 | heat shrink tubing, 0.35", 4:1, adhsv | Schrumpfschlauch | Vorhanden |  | 1
46 | heat shrink tubing, 0.125", 3:1, adhsv | Schrumpfschlauch | Vorhanden |  | 1
0 | E-Stop Assembly: DriveBoard emergency stop button
48 | e-stop SPST block |  | Mouser | A0150B | 1 | 5.55 | 5.55
49 | e-stop button 40mm |  | Mouser | A01ESSP3 | 1 | 12.14 | 12.14
50 | ethernet patch cord, 1m, shielded (STP or SFTP), 24-26 AWG | Ethernetkabel | Vorhanden |  | 1
51 | heat shrink tubing, 0.35", 4:1, adhsv | Schrumpfschlauch | Vorhanden |  | 1
52 | heat shrink tubing, 0.125", 3:1, adhsv | Schrumpfschlauch | Vorhanden |  | 1
53 | 1x 3060mm drive belt
54 | 2x 1840mm drive belt
55 | GT Timing Belt Pack |  | RobotDigg | http://www.robotdigg.com/product/104/9MM-Width-Open-End-HTD3M-Timing-Belt | 1 | 30 | 30
56 | LasersaurBBB (BeagleBoneBlack, Wifi, configured): controller board |  | Vorhanden | Spende von Jan | 1
57 | TP-LINK TL-WN722N -- wireless gateway |  | Vorhanden | Kabelnetzwerk im LAB | 1
0 | Limit Sensor Pack
59 | limit switch, magnetic, NC |  | Mouser | MK04-1B90C-500W | 2 | 8.9 | 17.8
60 | limit switch, magnetic, NC |  | Mouser | MK04-1B90C-500W | 2 | 8.9 | 17.8
61 | limit switch magnets |  | Mouser | M04 | 2 | 3.66 | 7.32
62 | limit switch magnets |  | Mouser | M04 | 2 | 3.66 | 7.32
63 | ethernet patch cord, 3m, shielded (STP or SFTP), 24-26 AWG | Ethernetkabel | Vorhanden |  | 1
64 | ethernet patch cord, 2m, shielded (STP or SFTP), 24-26 AWG | Ethernetkabel | Vorhanden |  | 1
65 | ethernet patch cord, 2m, shielded (STP or SFTP), 24-26 AWG | Ethernetkabel | Vorhanden |  | 1
66 | ethernet patch cord, 1m, shielded (STP or SFTP), 24-26 AWG | Ethernetkabel | Vorhanden |  | 1
67 | 2x door sensor mounts
68 | 5x shaft mounts, 1x limit sensor mount, 1x motor mount
69 | 2x roller/optics mounts, 1x cable carrier mount
70 | 3x motor/gear mount, 2x limit sensor mounts
71 | 4x laser tube mounts
72 | MechParts |  | KIT CN Schneidhalle | mechparts | 1 | 140 | 140
73 | Mirror Mount: 3x flying optics, 1, 2, 3 | Prüfen, wie Versandkosten bei Thorlabs sind, sonst bei Nortd bestellen |  |  | 3
74 | outer separation panels, entry panel
75 | outer separation panels
76 | DriveBoard and 24V/5V PSU mount, C14 power socket mount
77 | Panel Pack | Kit ?? |  |  | 1
78 | Nozzle Assembly: laser head | Düse für Laserkopf | NortD | la-nozb | 1 | 89 | 89
79 | Optics Accessory Pack: extra | Schutzbrille und Testpapier ... | Vorhanden | eigene Position Schutzbrillen! | 1
0 | Optics Pack: laser beam delivery
81 | ZnSe Lens, 25mm diameter, 76.2mm focus |  | Nortd | la-lmp | 1 | 228 | 228
82 | Copper/Gold Mirror, 25mm diameter |  | Nortd | in obiger pos enthalten | 3
83 | power supply 5V@12A | Netzteil 5V 12A | Mouser | 967-LS755 | 1 | 20.32 | 20.32
84 | power supply 24V@3.2A | Netzteil 12V 3,2A | Mouser | 967-LS7524 | 1 | 20.06 | 20.06
85 | Rubber Tape: between laser tube and mounts |  | Mouser | 2155-3/4x22FT-20rls | 1 | 3.45 | 3.45
86 | Geckodrive G201X | TB6600HG | ebay | http://www.ebay.de/itm/400699697930 | 2 | 18.96 | 37.92
87 | stepper motor |  | Vorhanden |  | 1
88 | ethernet patch cord, 2m, shielded (STP or SFTP), 24-26 AWG | Ethernetkabel | Vorhanden |  | 1
89 | stepper motor |  | Vorhanden |  | 1
90 | ethernet patch cord, 2m, shielded (STP or SFTP), 24-26 AWG | Ethernetkabel | Vorhanden |  | 1
91 | aluminum bracket extrusion: cable carrier base | Alu-Winkelprofil 20x20 3mm stark 1410mm lang |  |  | 1
92 | 11x base frame, 16x columns
93 | frame
94 | door connections
95 | mirror2
96 | extra
97 | angle bracket, single |  | Misumi | HBLFSN5 | 50 | 0.63 | 31.5
98 | 6x bottom cross
99 | table frame
100 | extra
101 | angle bracket, single, black |  | Misumi | HBLFSNB5 | 20 | 1.32 | 26.4
102 | frame
103 | frame
104 | door connections
105 | mirror1
106 | extra
107 | angle bracket, double |  | Misumi | HBLFSD5 | 38 | 1.95 | 74.1
108 | 5x shaft mount, 1x limit sensor mount
109 | extra
110 | angle bracket, double, light |  | Misumi | HBLSD5 | 8 | 0.88 | 7.04
111 | gantry frame corners
112 | motor mount
113 | laser mounts
114 | angle bracket, double, heavy |  | Misumi | HBLFSDW5 | 7 | 2.1 | 14.7
115 | idler
116 | idler
117 | ball bearing 5x19x6mm | Kugellager 5x19x6 | ebay | http://www.ebay.de/itm/10-Stuck-Kugellager-635-ZZ-5-x-19-x-6-mm-/380308471933 | 6 | 1.6667 | 10
118 | 2x gear assembly, 4x pulley assembly
119 | 2x gear assembly
120 | extra
121 | ball bearing 6x19x6mm | Kugellager 6x19x6 | ebay | http://www.ebay.de/itm/10-Kugellager-626-ZZ-6-x-19-x-6-mm-/251338167689 | 9 | 0.8 | 7.2
122 | roller
123 | roller
124 | spanner idler
125 | 4x spanner idler
126 | extra
127 | ball bearing 5x14x5mm | Kugellager 5x14x5 | ebay | http://www.ebay.de/itm/10-Kugellager-605-ZZ-5-x-14-x-5-mm-/261453589545 | 28 | 0.71 | 19.88
128 | cable carrier, 20 links: gas assist |  | Vorhanden | selber Drucken http://www.thingiverse.com/thing:119814 | 2
129 | cable carrier, 23 links: life line |  | Vorhanden | selber Drucken http://www.thingiverse.com/thing:119814 | 1
130 | gas spring: door | Gasfeder | Misumi | FGSS22150B | 2 | 19.9 | 39.8
131 | hinges: door | Scharniere Deckel | Misumi | HHPSN5 | 3 | 3.6 | 10.8
132 | alu-composite sheet 1166x356x3mm: left side |  | KIT CN Schneidhalle | Preis in erster Position | 1 | 237 | 237
133 | aluminium sheet 1166x847x2mm: bottom |  | KIT CN Schneidhalle | s.o. | 2
134 | alu-composite sheet 247x216x3mm: rear right |  | KIT CN Schneidhalle | s.o. | 1
135 | alu-composite sheet 847x213x3mm: front |  | KIT CN Schneidhalle | s.o. | 2
136 | alu-composite sheet 847x268x3mm: rear top |  | KIT CN Schneidhalle | s.o. | 2
137 | alu-composite sheet 847x356x3mm: rear |  | KIT CN Schneidhalle | s.o. | 2
138 | alu-composite sheet 917x356x3mm: right side |  | KIT CN Schneidhalle | s.o. | 1
139 | 4x cable hole covers, 2x entry panel
140 | cable hole covers
141 | 4x door switch
142 | 2x cable carrier
143 | 4x limit sensor
144 | 2x power entry module, 4x driveboard
145 | extra
146 | nut DIN934-like, M3 | Mutter, DIN985 M3 | Schraubenshop | http://www.schraubenshopxxl.de/epages/ATH.sf/de_DE/?ObjectPath=/Shops/ATH/Products/H00934.920.0030000&IC_CatID=15107 | 34 | 0.02 | 0.68
147 | 4x bearing clamps
148 | 4x laser tube mount
149 | extra
150 | nut DIN985-like, lock, M4 | Mutter, DIN985 M4, selbstsichernd | Schraubenshop | http://www.schraubenshopxxl.de/epages/ATH.sf/de_DE/?ObjectPath=/Shops/ATH/Products/H00985.920.0040000&IC_CatID=15109 | 10 | 0.03 | 0.3
151 | 8x roller shaft
152 | 4x motor mount, 14x shaft mount, 2x limit sensor, 4x belt spanner
153 | 6x roller shaft
154 | 2x motor mount, 2x spanner idler
155 | 8x laser mount, 2x lens tube clamp to mount plate
156 | extra
157 | nut DIN985-like, lock, M5, 100 pack | Mutter, DIN985 M5, selbstsichernd | Schraubenshop | http://www.schraubenshopxxl.de/epages/ATH.sf/de_DE/?ObjectPath=/Shops/ATH/Products/H00985.920.0050000&IC_CatID=15109 | 100 | 0.03 | 3
158 | seal for separation panels
159 | seal for entry panel
160 | panel rubber seal 12m | Gummidichtung 12m | Misumi | HSCP3H-B-12 | 1 | 16 | 16
161 | gantry frame y-rails
162 | middle column, separation
163 | planar bracket, double | Flachverbinder | Misumi | SHPTSD5 | 10 | 1.2 | 12
164 | plastic handles: door | Plastik-Griffe | Misumi | UPCN19-B-36 | 2 | 4.8 | 9.6
165 | polycarbonate sheet 600x130x3mm: compartment separation, bottom |  |  |  | 2
166 | polycarbonate sheet 600x110x3mm: compartment separation, top |  |  |  | 2
167 | polycarbonate sheet 807x60x3mm: door slit cover |  |  |  | 2
168 | polycarbonate sheet 847x143x3mm: door cover front |  |  |  | 2
169 | polycarbonate sheet 892x847x3mm: door cover top |  |  |  | 2
170 | drive shaft, stepped: gear assembly | abgesetzte Antriebswelle 12mm | Misumi | SFAJ12-26-F24-P6-T6 | 1 | 9.04 | 9.04
171 | drive shaft, stepped: gear assembly | abgesetzte Antriebswelle 12mm | Misumi | SFAJ12-40-F16-P6-T16 | 1 | 9.04 | 9.04
172 | drive shaft, stepped: gear to final pulley | abgesetzte Antriebswelle 12mm | Misumi | SFAJ12-620-F18-P6-T8 | 2 | 46.85 | 93.7
173 | drive shaft, stepped: final pulley assembly | abgesetzte Antriebswelle 12mm | Misumi | SFAJ12-40-F16-P6-T24 | 2 | 9.04 | 18.08
174 | 4x cable hole covers, 2x entry panel
175 | cable hole covers
176 | 4x door switch
177 | 4x limit sensor magnets
178 | 4x limit sensor magnets
179 | 4x motor mount, 2x cable carrier, 4x limit sensor
180 | 4x power entry module
181 | extra
182 | screw DIN912-like, M3x10 | Innensechskantschraube DIN 912, M3x10 | Schraubenshop | https://www.schraubenshopxxl.de/epages/ATH.sf/de_DE/?ObjectPath=/Shops/ATH/Products/H00912.920.0030010&IC_CatID=15100 | 42 | 0.05 | 2.1
183 | door sensor
184 | limit sensors
185 | 2x power entry module
186 | extra
187 | screw DIN912-like, M3x16 | Innensechskantschraube DIN 912, M3x16 | Schraubenshop | https://www.schraubenshopxxl.de/epages/ATH.sf/de_DE/?ObjectPath=/Shops/ATH/Products/H00912.920.0030016&IC_CatID=15100 | 16 | 0.06 | 0.96
188 | e-valve mount
189 | extra
190 | screw DIN912-like, M3x25 | Innensechskantschraube DIN 912, M3x25 | Schraubenshop | https://www.schraubenshopxxl.de/epages/ATH.sf/de_DE/?ObjectPath=/Shops/ATH/Products/H00912.920.0030025&IC_CatID=15100 | 5 | 0.08 | 0.4
191 | 2x gear assembly top bearing
192 | 4x psu mount
193 | extra
194 | screw ISO7380-like, button, M3x06 | Schraube ISO7380, M3x6 | Schraubenshop | https://www.schraubenshopxxl.de/epages/ATH.sf/de_DE/?ObjectPath=/Shops/ATH/Products/H07380.920.0030006&IC_CatID=15100 | 18 | 0.04 | 0.72
195 | 4x bearing clamps
196 | 4x laser tube mount
197 | extra
198 | screw DIN912-like, M4x16 | Innensechskantschraube DIN 912, M4x16 | Schraubenshop | https://www.schraubenshopxxl.de/epages/ATH.sf/de_DE/?ObjectPath=/Shops/ATH/Products/H00912.920.0040016&IC_CatID=15100 | 12 | 0.05 | 0.6
199 | 16x planar bracket
200 | 24x planar bracket
201 | 8x door slit cover
202 | 10x shaft mount, 2x limit sensor
203 | 4x laser psu mount
204 | panel mount
205 | 22x door top, 16x door front
206 | extra
207 | screw DIN912-like, M5x08 | Innensechskantschraube DIN 912, M5x8 | Schraubenshop | https://www.schraubenshopxxl.de/epages/ATH.sf/de_DE/?ObjectPath=/Shops/ATH/Products/H00912.920.0050008&IC_CatID=15100 | 146 | 0.08 | 11.68
208 | 32x angle brackets
209 | 66x bracket single, 66x bracket double
210 | frame connections
211 | 32x angel brackets
212 | angle brackets
213 | 4x motor mount
214 | 4x mirror1, 2x mirror2, 8x laser mount
215 | extra
216 | screw DIN912-like, M5x10 | Innensechskantschraube DIN 912, M5x10 | Schraubenshop | https://www.schraubenshopxxl.de/epages/ATH.sf/de_DE/?ObjectPath=/Shops/ATH/Products/H00912.920.0050010&IC_CatID=15100 | 368 | 0.06 | 22.08
217 | 4x door switch
218 | 2x cable carrier mount plate
219 | 4x limit sensor mount, 4x gear assembly
220 | 4x door handle
221 | extra
222 | screw DIN912-like, M5x12 | Innensechskantschraube DIN 912, M5x12 | Schraubenshop | https://www.schraubenshopxxl.de/epages/ATH.sf/de_DE/?ObjectPath=/Shops/ATH/Products/H00912.920.0050012&IC_CatID=15100 | 30 | 0.05 | 1.5
223 | 4x mount plates to extrusion end, 1x bottom roller shaft
224 | 10x shaft mount, 2x limit sensor mount
225 | motor mount
226 | extra
227 | screw DIN912-like, M5x16 | Innensechskantschraube DIN 912, M5x16 | Schraubenshop | https://www.schraubenshopxxl.de/epages/ATH.sf/de_DE/?ObjectPath=/Shops/ATH/Products/H00912.920.0050016&IC_CatID=15100 | 28 | 0.07 | 1.96
228 | gas spring mount
229 | 4x cart-bar
230 | motor mount
231 | motor mount
232 | 8x laser mount, 2x mirror1, 2x lens tube clamp to mount plate
233 | extra
234 | screw DIN912-like, M5x20 | Innensechskantschraube DIN 912, M5x20 | Schraubenshop | https://www.schraubenshopxxl.de/epages/ATH.sf/de_DE/?ObjectPath=/Shops/ATH/Products/H00912.920.0050020&IC_CatID=15100 | 38 | 0.1 | 3.8
235 | 4x cart bar
236 | 2x idler shaft
237 | 2x cart bar
238 | 1x idler shaft
239 | extra
240 | screw DIN912-like, adhesive, M5x25 | selbstsichernde Innensechskantschraube DIN 912, M5x25 | Schraubenshop | https://www.schraubenshopxxl.de/epages/ATH.sf/de_DE/?ObjectPath=/Shops/ATH/Products/H00912.920.0050025&IC_CatID=15100 | 11 | 0.11 | 1.21
241 | 100x metal sheets
242 | cable carrier
243 | extra
244 | screw ISO7380-like, button, M5x06 | #REF! | Schraubenshop | https://www.schraubenshopxxl.de/epages/ATH.sf/de_DE/?ObjectPath=/Shops/ATH/Products/H07380.920.0050006&IC_CatID=15100 | 162 | 0.07 | 11.34
245 | screw DIN7991-like, sunk, M5x08: door hinges | Senkschraube, Innensechskant, DIN7991, M5x8 | Schraubenshop | http://www.schraubenshopxxl.de/epages/ATH.sf/de_DE/?ObjectPath=/Shops/ATH/Products/H10642.920.0050008&IC_CatID=15100 | 12 | 0.07 | 0.84
246 | screw DIN7991-like, sunk, M5x12: cable carrier base | Senkschraube, Innensechskant, DIN7991, M5x12 | Schraubenshop | http://www.schraubenshopxxl.de/epages/ATH.sf/de_DE/?ObjectPath=/Shops/ATH/Products/H10642.920.0050012&IC_CatID=15100 | 5 | 0.06 | 0.3
247 | belt attachment
248 | belt attachment
249 | screw DIN7984-like, low, M5x16 | Schraube ISO7380, M5x6 | Schraubenshop | http://www.schraubenshopxxl.de/epages/ATH.sf/de_DE/?ObjectPath=/Shops/ATH/Products/H07984.920.0050016&IC_CatID=15100 | 6 | 0.1 | 0.6
250 | 5x roller shaft
251 | 8x roller shaft
252 | spanner idler
253 | spanner idler
254 | extra
255 | screw DIN7984-like, low, M5x30 | Zylinderschraube, DIN7984, M5x30 | Schraubenshop | http://www.schraubenshopxxl.de/epages/ATH.sf/de_DE/?ObjectPath=/Shops/ATH/Products/H07984.920.0050030&IC_CatID=15100 | 25 | 0.09 | 2.25
256 | shaft coupling, 6 to 6mm: drive shaft |  | Schraubenshop |  | 4
257 | idler
258 | idler
259 | slide washer |  | Schraubenshop |  | 3
260 | timing belt GT 3M, 9mm, 109 teeth: gear assembly |  | Schraubenshop |  | 1
261 | timing belt GT 3M, 9mm, 65 teeth: gear assembly |  | Schraubenshop |  | 1
262 | timing pulley GT 3M, 18 teeth, bore 5mm: motor pulley |  | Misumi | GPA18GT3090-A-P5 | 1 | 15.14 | 15.14
263 | timing pulley GT 3M, 48 teeth, bore 12mm: middle gear pulley |  | Misumi | GPA48GT3090-A-P12 | 1 | 24.6 | 24.6
264 | timing pulley GT 3M, 22 teeth, bore 6.35mm: motor pulley |  | Misumi | GPA22GT3090-A-P6.35 | 1 | 15.99 | 15.99
265 | timing pulley GT 3M, 60 teeth, bore 12mm: middle gear pulley |  | Misumi | GPA60GT3090-A-P12-FC59 | 1 | 34.51 | 34.51
266 | final gear pulley
267 | final gear pulley
268 | timing pulley GT 3M, 20 teeth, bore 6mm |  | Maedler | 17022000 | 3 | 7.66 | 22.98
269 | extrusion 2020, 1564mm: door front bottom | Gesamtangebot in erster Pos | tecwalker | Pos 1 | 1 | 580.81 | 580.81
270 | extrusion 2020, 57mm, 45deg: mirror2 |  | tecwalker | Pos 2 | 1
271 | extrusion 2020, 80mm: door front |  | tecwalker | Pos 3 | 2
272 | extrusion 2040, 100mm: separation column |  | tecwalker | Pos 5 | 3
273 | extrusion 2040, 1130mm: sides |  | tecwalker | Pos 6 | 2
274 | extrusion 2040, 120mm: columns |  | tecwalker | Pos 7 | 2
275 | extrusion 2040, 142mm, mount holes, 45deg: cart-bar |  | tecwalker | Pos 8 | 1
276 | extrusion 2040, 1260mm, black: table wide |  | tecwalker | Pos 22 | 4
277 | extrusion 2040, 148mm, mount holes: cart-bar |  | tecwalker | Pos 9 | 1
278 | extrusion 2040, 1564mm: door front |  | tecwalker | Pos 10 | 1
279 | frame front, middle, back
280 | back
281 | extrusion 2040, 1620mm |  | tecwalker | Pos 11 | 4
282 | 1x rear bottom, 2x laser psu mount
283 | 1x rear top
284 | extrusion 2040, 190mm |  | tecwalker | Pos 12 | 4
285 | extrusion 2040, 320mm: rear middle |  | tecwalker | Pos 13 | 1
286 | extrusion 2040, 63mm, mount holes: mirror1 |  | tecwalker | Pos 14 | 1
287 | extrusion 2040, 750mm, black: bottom cross |  | tecwalker | Pos 23 | 2
288 | extrusion 2040, 55mm: cart-bar |  | tecwalker | Pos 15 | 1
289 | extrusion 2040, 80mm: door front |  | tecwalker | Pos 16 | 1
290 | extrusion 2040, 69mm, 45deg: mirror1 |  | tecwalker | Pos 17 | 1
291 | extrusion 2040, 830mm: door top |  | tecwalker | Pos 18 | 3
292 | extrusion 2040, 858mm, black: table short |  | tecwalker | Pos 24 | 2
293 | cable carrier base extusion
294 | extra
295 | extrusion 2040, 860mm |  | tecwalker | Pos 19 | 3
296 | extrusion 2040, 860mm, black: bottom cross middle |  | tecwalker | Pos 25 | 1
297 | extrusion 2040, 96mm, mount holes: cart-bar |  | tecwalker | Pos 20 | 1
298 | extrusion 2080, 70mm: cart-bar |  | tecwalker | Pos 27 | 2
299 | extrusion 4040, 100mm: corner top column |  | tecwalker | Pos 32 | 2
300 | extrusion 4040, 1130mm: frame side top |  | tecwalker | Pos 33 ??? | 2
301 | extrusion 4040, 120mm: columns |  | tecwalker | Pos 34 | 8
302 | extrusion 4040, 120mm: table columns |  | tecwalker | Pos 34 | 2
303 | extrusion 4040, 1418mm: cart-bar |  | tecwalker | Pos 35 | 1
304 | extrusion 4040, 1564mm: door rear |  | tecwalker | Pos 36 | 1
305 | extrusion 4040, 1620mm: frame middle sep |  | tecwalker | Pos 37 | 1
306 | extrusion 4040, 190mm: rear side |  | tecwalker | Pos 38 | 1
307 | extrusion 4040, 360mm: rear corners |  | tecwalker | Pos 39 | 2
308 | y-rails, left and right
309 | extra
310 | extrusion 4040, 860mm |  | tecwalker | Pos 40 | 3
311 | extrusion 4080, 100mm: side | 2* 80x20 anstelle 80x40 | tecwalker | Pos 28 | 2
312 | extrusion 4080, 1620mm: gantry frame, rear and front | 2* 80x20 anstelle 80x40 | tecwalker | Pos 29 | 2
313 | extrusion 4080, 940mm: gantry frame, left and right | 2* 80x20 anstelle 80x40 | tecwalker | Pos 30 | 2
314 | air tube, ODxID 6x4mm, 10m: entry panel to laser head | Luftschlauch | Misumi | PUT6-10-CB | 1 | 9.4 | 9.4
315 | one-touch coupling, 6mm, M5: 1x nozzle coupling, 2x e-valve coupling | Schlauchkupplung | Misumi | MSELL6-M5 | 3 | 2.1 | 6.3
316 | one-touch panel-mount, 6mm: entry panel | Schlauchverbindung | Misumi | MSBUL6 | 1 | 2.7 | 2.7
317 | 4x limit sensor magnet
318 | 4x limit sensor magnet
319 | 4x limit sensor magnet
320 | e-valve mount
321 | extra
322 | nut T-slot, pre, M3 | Nutenstein, PRE M3 | tecwalker | http://www.tecwalker.com/profiltechnik-15.html | 15 | 0.19 | 2.85
323 | 3x mirrors
324 | extra
325 | nut T-slot, pre, M4 | Nutenstein, PRE M4 | tecwalker | http://www.tecwalker.com/profiltechnik-16.html | 13 | 0.19 | 2.47
326 | 8x roller shaft, 4x belt attachment
327 | 2x roller shaft, 2x belt attachment
328 | extra
329 | nut T-slot, pre, M5 | Nutenstein, PRE M5 | tecwalker | http://www.tecwalker.com/profiltechnik-17.html | 26 | 0.19 | 4.94
330 | 16x planar brackets, 32x angle brackets
331 | angle brackets
332 | frame connections
333 | frame
334 | 4x panel mount
335 | angle brackets
336 | 4x cart joints
337 | 2x cable carrier mount plate
338 | 2x idler, 2x limit sensor, 14x shaft mount, 2x cable carrier
339 | 1x idler, 4x gear assembly, 5x cable carrier base, 4x limit sensor
340 | 6x mirror1, 2x mirror2, 8x laser mount, 4x laser PSU
341 | 26x door top, 16x door front
342 | 100x metal sheets
343 | extra
344 | nut T-slot, post, M5, lock | Nutenstein, POST M5 | tecwalker | http://www.tecwalker.com/profiltechnik-17.html | 604 | 0.19 | 114.76
345 | water hose ID 9mm, 10m: chiller to laser to chiller | Wasserschlauch 9mm, 10 Meter | Amazon | http://www.amazon.de/Wasserschlauch-Wasser-Luft-trinkwassergeeignet-Innen/dp/B003JYQK4Y/ref=sr_1_1 | 1 | 12 | 12
346 | washer DIN125-like, form A, M4: extra | Unterlegscheibe DIN 125 Form A, M4 | Schraubenshop | http://www.schraubenshopxxl.de/epages/ATH.sf/de_DE/?ObjectPath=/Shops/ATH/Products/H00125.921.0043000&IC_CatID=15115 | 10 | 0.01 | 0.1
347 | planar brackets
348 | 24x planar bracket
349 | 4x door switch, 20gas spring mount
350 | 22x roller shaft
351 | 2x cable carrier mount plate, 50x roller shaft
352 | 12x idler, 36x spanner idler
353 | 4x gear assembly, 4x idler, 4x limit sensor, 20x cable carrier base, 10x spanner idler
354 | extra
355 | washer DIN125-like, form A, M5 | Unterlegscheibe DIN 125 Form A, M5 | Schraubenshop | http://www.schraubenshopxxl.de/epages/ATH.sf/de_DE/?ObjectPath=/Shops/ATH/Products/H00125.921.0053000&IC_CatID=15115 | 248 | 0.01 | 2.48
356 | 8x bearing
357 | 8x door sensor magnet
358 | 8x limit sensor magnet
359 | 8x limit sensor magnet
360 | extra
361 | washer DIN9021-like, form G, M4, | Unterlegscheibe DIN 9021 Form G, M4 | Schraubenshop | http://www.schraubenshopxxl.de/epages/ATH.sf/de_DE/?ObjectPath=/Shops/ATH/Products/H09021.920.0043000&IC_CatID=15115 | 50 | 0.02 | 1
362 | 20x gas spring mount
363 | 2x idler
364 | 2x idler
365 | 4x laser psu mount
366 | 16x extra
367 | washer DIN9021-like, form G, M5 | Unterlegscheibe DIN 9021 Form G, M5 | Schraubenshop | http://www.schraubenshopxxl.de/epages/ATH.sf/de_DE/?ObjectPath=/Shops/ATH/Products/H09021.920.0053000&IC_CatID=15115 | 40
368 | washer precision, ID 6mm: coupling to bearing spacer | kann vermutlich duch einfache variante mit 6mm innendurchmesser ersetzt werden |  |  | 4
369 | washer precision, OD 19mm: shaft bearing spacer | ist wohl Befestigung für Kugellager |  |  | 1
370 | 8x cable hole covers, 4x entry panel
371 | cable hole covers
372 | 8x limit sensor, 4x limit sensor magnet
373 | limit sensor magnet
374 | limit sensor magnet
375 | 8x limit sensor
376 | 4x motor, 12x limit sensor, 4x cable carrier
377 | 4x power entry module, 4x psu mount
378 | e-valve mount
379 | extra
380 | washer Schnorr-like, lock, M3 | Schnorrscheibe beidseitig gezahnt, M3 | Schraubenshop | http://www.schraubenshopxxl.de/epages/ATH.sf/de_DE/?ObjectPath=/Shops/ATH/Products/H88120.014.9030000&IC_CatID=15118 | 89 | 0.03 | 2.67
381 | mount plates to extrusion end
382 | extra
383 | washer Schnorr-like, lock, M5 | Schnorrscheibe beidseitig gezahnt, M5 | Schraubenshop | http://www.schraubenshopxxl.de/epages/ATH.sf/de_DE/?ObjectPath=/Shops/ATH/Products/H88120.014.9050000&IC_CatID=15118 | 24 | 0.05 | 1.2
384 | laser power supply (Reci DY13, specify 220V or 110V): main laser |  | lehbalhiya | Teil anderer Position | 1
385 | 100W CO2 Laser Tube Long Life (Reci W4): main laser | CO2-Laser plus Spannungsversorgung | lehbalhiya |  | 1 | 1125 | 1125
386 | water chiller (specify 220V or 110V) | Durchlaufkühler Hailea Ultra Titan 300 | Amazon | http://www.amazon.de/Durchlaufkühler-Hailea-Ultra-265Watt-Kälteleis/dp/B00414OGMO/ref=sr_1_1 | 1 | 310 | 310
|  | Feuerlöschdecke DIN EN 1869 mind. 1800x1600 | Amazon | http://www.amazon.de/L%C3%B6schdecke-Feuerl%C3%B6schdecke-texturiertem-Glasgewebe-1800/dp/B008NKI010/ref=sr_1_1 | 2 | 30 | 60
|  | CO2-Feuerlöscher 5kg | Amazon | http://www.amazon.de/Kohlendioxid-Feuerl%C3%B6scher-elektrische-Anlagen-geeignet/dp/B00AX5HDRK/ref=sr_1_4 | 1 | 60 | 60
|  | Wabengitter als Tischauflage 6,4 mm Waben, 20mm hoch | easycomposites | http://www.easycomposites.co.uk/products/core-materials/6mm-aluminium-honeycomb.aspx | 2 | 78 | 156
|  | Wabengitter als Tischauflage 19,1 mm Waben, 20mm hoch | easycomposites | http://www.easycomposites.co.uk/products/core-materials/19mm-aluminium-honeycomb.aspx | 2 | 32 | 64
|  | Laserschutzbrillen | Aliexpress | http://www.aliexpress.com/item/co2-laser-protection-goggles-10600-for-protect-people-s-health/1500194791.html | 3 | 65 | 195
|  | Luftpumpe | Amazon | http://www.amazon.de/Intex-66620-QuickFill-Pumpe-230V/dp/B000QEIZJ8/ref=sr_1_6 | 1 | 12 | 12
|  | Transportkosten (Verpackung/Versand/...) für alle Positionen, bei denen das nicht inkl. Ist |  |  | 1 | 400 | 400
|  | Luftfilter pauschal |  |  | 1 | 1500 | 1500
|  | Fensterumbau zur Luftdurchführung |  |  | 1 | 500 | 500
[8 empty] | total: | 377

## Landefeld
Pos | Baudetail/Artikelbezeichnung | Alternative Bezeichnung | Distributor | Bestellnummer | Menge | EP1 | GP1
1 | 4x belt to cart
2 | 4x belt to cart
3 | 16x cable and hose to laser tube
4 | Cable Ties | Kabelbinder | Vorhanden |  | 1 | 0
0 | Door Sensor Pack: 2x door sensors, 2x door sensor magnets
6 | limit switch, magnetic, NO |  | Mouser | MK04-1A66B-500W | 2 | 6.15 | 12.3
7 | limit switch magnets |  | Mouser | 876-2500000004 | 2 | 3.66 | 7.32
8 | ethernet patch cord, 3m, stranded, shielded (STP or SFTP), 24-26 AWG | Ethernetkabel | Vorhanden |  | 2 | 0
9 | heat shrink tubing, 0.35", 0.125", .. | Schrumpfschlauch | Vorhanden |  | 2 | 0
0 | 0
0 | DriveBoard DIY Pack: controller board
12 | DriveBoard PCB | DriveBoard PCB | NortD |  | 1 | 64 | 64
13 | screw terminal, 5.08mm, 6pos |  | Mouser | 651-1729160 | 4 | 2.17 | 8.68
14 | relay solid state, 5Vto280VAC, SPST-NO | SSR 240V 10/25A | Vorhanden | Alex | 1
15 | relay solid state, 5Vto24V |  | Mouser | 769-AQY212GH | 2 | 4.62 | 9.24
16 | relay solid state, 5Vto5V |  | Mouser | 769-AQY212GH | 1 | 4.62 | 4.62
17 | diode |  | Vorhanden | Hans | 2
18 | RJ45-port, shielded |  | Mouser | 649-54602-908LF | 15 | 0.39 | 5.85
19 | logic gate, 3x3 AND, DIP14 | logic gate, 3x3 AND, DIP14 | Mouser | 595-SN74AC11N | 1 | 0.52 | 0.52
20 | logic gate, 3x3 NAND, DIP14 | logic gate, 3x3 NAND, DIP14 | Mouser | 595-SN74AC10N | 1 | 0.46 | 0.46
21 | Atmega328P, PDIP | Atmega328P, PDIP | Mouser | 556-ATMEGA328P-PU | 1 | 3.07 | 3.07
22 | DIP-28 socket | DIP28-Socket | Mouser | 4828-3004-CP | 1 | 0.38 | 0.38
23 | crystal 16MHz |  | Vorhanden | Hans | 1
24 | ceramic cap, 22pF |  | Vorhanden | Hans | 2
25 | ceramic cap, 100nF |  | Vorhanden | Hans | 10
26 | electrolytic cap, 47uF |  | Vorhanden | Hans | 1
27 | electrolytic cap, 1000uF |  | Vorhanden | Hans | 1
28 | resistor 10 KOhm |  | Vorhanden | Hans | 11
29 | resistor 360 Ohm |  | Vorhanden | Hans | 3
30 | resistor 11.5 KOhm |  | Vorhanden | Hans | 2
31 | resistor 6.49 KOhm |  | Vorhanden | Hans | 2
32 | headers, 5.08mm, 6pos |  | Vorhanden | Hans | 6
33 | headers, 2.54mm, 44ps |  | Vorhanden | Hans | 2
0 | DriveBoard Wiring Pack: DriveBoard wiring, laser, chiller, power, data
35 | power cable |  | Vorhanden |  | 3
36 | power entry module C-14 |  | Vorhanden | Alex | 2
37 | power entry module C-14, filtered |  | Vorhanden | Alex | 1
38 | usb entry module |  | Mouser | NAUSB-W | 1 | 4.89 | 4.89
39 | usb cable, 0.5m |  | Vorhanden |  | 1
40 | ethernet entry module |  | Mouser | NE8FDP | 1 | 9.22 | 9.22
41 | ethernet patch cord, 0.5m, stranded, shielded (STP or SFTP), 24-26 AWG |  | Vorhanden |  | 1
0 | E-Valve Assembly: air assist flow control
43 | solenoid valve, 3/2-way, 24V, M5, NC |  | Landefeld | MS2031024V= | 1 | 30 | 30
44 | ethernet patch cord, 0.5m, stranded, shielded (STP or SFTP), 24-26 AWG | Ethernetkabel | Vorhanden |  | 1
45 | heat shrink tubing, 0.35", 4:1, adhsv | Schrumpfschlauch | Vorhanden |  | 1
46 | heat shrink tubing, 0.125", 3:1, adhsv | Schrumpfschlauch | Vorhanden |  | 1
0 | E-Stop Assembly: DriveBoard emergency stop button
48 | e-stop SPST block |  | Mouser | A0150B | 1 | 5.55 | 5.55
49 | e-stop button 40mm |  | Mouser | A01ESSP3 | 1 | 12.14 | 12.14
50 | ethernet patch cord, 1m, shielded (STP or SFTP), 24-26 AWG | Ethernetkabel | Vorhanden |  | 1
51 | heat shrink tubing, 0.35", 4:1, adhsv | Schrumpfschlauch | Vorhanden |  | 1
52 | heat shrink tubing, 0.125", 3:1, adhsv | Schrumpfschlauch | Vorhanden |  | 1
53 | 1x 3060mm drive belt
54 | 2x 1840mm drive belt
55 | GT Timing Belt Pack |  | RobotDigg | http://www.robotdigg.com/product/104/9MM-Width-Open-End-HTD3M-Timing-Belt | 1 | 30 | 30
56 | LasersaurBBB (BeagleBoneBlack, Wifi, configured): controller board |  | Vorhanden | Spende von Jan | 1
57 | TP-LINK TL-WN722N -- wireless gateway |  | Vorhanden | Kabelnetzwerk im LAB | 1
0 | Limit Sensor Pack
59 | limit switch, magnetic, NC |  | Mouser | MK04-1B90C-500W | 2 | 8.9 | 17.8
60 | limit switch, magnetic, NC |  | Mouser | MK04-1B90C-500W | 2 | 8.9 | 17.8
61 | limit switch magnets |  | Mouser | M04 | 2 | 3.66 | 7.32
62 | limit switch magnets |  | Mouser | M04 | 2 | 3.66 | 7.32
63 | ethernet patch cord, 3m, shielded (STP or SFTP), 24-26 AWG | Ethernetkabel | Vorhanden |  | 1
64 | ethernet patch cord, 2m, shielded (STP or SFTP), 24-26 AWG | Ethernetkabel | Vorhanden |  | 1
65 | ethernet patch cord, 2m, shielded (STP or SFTP), 24-26 AWG | Ethernetkabel | Vorhanden |  | 1
66 | ethernet patch cord, 1m, shielded (STP or SFTP), 24-26 AWG | Ethernetkabel | Vorhanden |  | 1
67 | 2x door sensor mounts
68 | 5x shaft mounts, 1x limit sensor mount, 1x motor mount
69 | 2x roller/optics mounts, 1x cable carrier mount
70 | 3x motor/gear mount, 2x limit sensor mounts
71 | 4x laser tube mounts
72 | MechParts |  | KIT CN Schneidhalle | mechparts | 1 | 140 | 140
73 | Mirror Mount: 3x flying optics, 1, 2, 3 | Prüfen, wie Versandkosten bei Thorlabs sind, sonst bei Nortd bestellen |  |  | 3
74 | outer separation panels, entry panel
75 | outer separation panels
76 | DriveBoard and 24V/5V PSU mount, C14 power socket mount
77 | Panel Pack | Kit ?? |  |  | 1
78 | Nozzle Assembly: laser head | Düse für Laserkopf | NortD | la-nozb | 1 | 89 | 89
79 | Optics Accessory Pack: extra | Schutzbrille und Testpapier ... | Vorhanden | eigene Position Schutzbrillen! | 1
0 | Optics Pack: laser beam delivery
81 | ZnSe Lens, 25mm diameter, 76.2mm focus |  | Nortd | la-lmp | 1 | 228 | 228
82 | Copper/Gold Mirror, 25mm diameter |  | Nortd | in obiger pos enthalten | 3
83 | power supply 5V@12A | Netzteil 5V 12A | Mouser | 967-LS755 | 1 | 20.32 | 20.32
84 | power supply 24V@3.2A | Netzteil 12V 3,2A | Mouser | 967-LS7524 | 1 | 20.06 | 20.06
85 | Rubber Tape: between laser tube and mounts |  | Mouser | 2155-3/4x22FT-20rls | 1 | 3.45 | 3.45
86 | Geckodrive G201X | TB6600HG | ebay | http://www.ebay.de/itm/400699697930 | 2 | 18.96 | 37.92
87 | stepper motor |  | Vorhanden |  | 1
88 | ethernet patch cord, 2m, shielded (STP or SFTP), 24-26 AWG | Ethernetkabel | Vorhanden |  | 1
89 | stepper motor |  | Vorhanden |  | 1
90 | ethernet patch cord, 2m, shielded (STP or SFTP), 24-26 AWG | Ethernetkabel | Vorhanden |  | 1
91 | aluminum bracket extrusion: cable carrier base | Alu-Winkelprofil 20x20 3mm stark 1410mm lang |  |  | 1
92 | 11x base frame, 16x columns
93 | frame
94 | door connections
95 | mirror2
96 | extra
97 | angle bracket, single |  | Misumi | HBLFSN5 | 50 | 0.63 | 31.5
98 | 6x bottom cross
99 | table frame
100 | extra
101 | angle bracket, single, black |  | Misumi | HBLFSNB5 | 20 | 1.32 | 26.4
102 | frame
103 | frame
104 | door connections
105 | mirror1
106 | extra
107 | angle bracket, double |  | Misumi | HBLFSD5 | 38 | 1.95 | 74.1
108 | 5x shaft mount, 1x limit sensor mount
109 | extra
110 | angle bracket, double, light |  | Misumi | HBLSD5 | 8 | 0.88 | 7.04
111 | gantry frame corners
112 | motor mount
113 | laser mounts
114 | angle bracket, double, heavy |  | Misumi | HBLFSDW5 | 7 | 2.1 | 14.7
115 | idler
116 | idler
117 | ball bearing 5x19x6mm | Kugellager 5x19x6 | ebay | http://www.ebay.de/itm/10-Stuck-Kugellager-635-ZZ-5-x-19-x-6-mm-/380308471933 | 6 | 1.6667 | 10
118 | 2x gear assembly, 4x pulley assembly
119 | 2x gear assembly
120 | extra
121 | ball bearing 6x19x6mm | Kugellager 6x19x6 | ebay | http://www.ebay.de/itm/10-Kugellager-626-ZZ-6-x-19-x-6-mm-/251338167689 | 9 | 0.8 | 7.2
122 | roller
123 | roller
124 | spanner idler
125 | 4x spanner idler
126 | extra
127 | ball bearing 5x14x5mm | Kugellager 5x14x5 | ebay | http://www.ebay.de/itm/10-Kugellager-605-ZZ-5-x-14-x-5-mm-/261453589545 | 28 | 0.71 | 19.88
128 | cable carrier, 20 links: gas assist |  | Vorhanden | selber Drucken http://www.thingiverse.com/thing:119814 | 2
129 | cable carrier, 23 links: life line |  | Vorhanden | selber Drucken http://www.thingiverse.com/thing:119814 | 1
130 | gas spring: door | Gasfeder | Misumi | FGSS22150B | 2 | 19.9 | 39.8
131 | hinges: door | Scharniere Deckel | Misumi | HHPSN5 | 3 | 3.6 | 10.8
132 | alu-composite sheet 1166x356x3mm: left side |  | KIT CN Schneidhalle | Preis in erster Position | 1 | 237 | 237
133 | aluminium sheet 1166x847x2mm: bottom |  | KIT CN Schneidhalle | s.o. | 2
134 | alu-composite sheet 247x216x3mm: rear right |  | KIT CN Schneidhalle | s.o. | 1
135 | alu-composite sheet 847x213x3mm: front |  | KIT CN Schneidhalle | s.o. | 2
136 | alu-composite sheet 847x268x3mm: rear top |  | KIT CN Schneidhalle | s.o. | 2
137 | alu-composite sheet 847x356x3mm: rear |  | KIT CN Schneidhalle | s.o. | 2
138 | alu-composite sheet 917x356x3mm: right side |  | KIT CN Schneidhalle | s.o. | 1
139 | 4x cable hole covers, 2x entry panel
140 | cable hole covers
141 | 4x door switch
142 | 2x cable carrier
143 | 4x limit sensor
144 | 2x power entry module, 4x driveboard
145 | extra
146 | nut DIN934-like, M3 | Mutter, DIN985 M3 | Schraubenshop | http://www.schraubenshopxxl.de/epages/ATH.sf/de_DE/?ObjectPath=/Shops/ATH/Products/H00934.920.0030000&IC_CatID=15107 | 34 | 0.02 | 0.68
147 | 4x bearing clamps
148 | 4x laser tube mount
149 | extra
150 | nut DIN985-like, lock, M4 | Mutter, DIN985 M4, selbstsichernd | Schraubenshop | http://www.schraubenshopxxl.de/epages/ATH.sf/de_DE/?ObjectPath=/Shops/ATH/Products/H00985.920.0040000&IC_CatID=15109 | 10 | 0.03 | 0.3
151 | 8x roller shaft
152 | 4x motor mount, 14x shaft mount, 2x limit sensor, 4x belt spanner
153 | 6x roller shaft
154 | 2x motor mount, 2x spanner idler
155 | 8x laser mount, 2x lens tube clamp to mount plate
156 | extra
157 | nut DIN985-like, lock, M5, 100 pack | Mutter, DIN985 M5, selbstsichernd | Schraubenshop | http://www.schraubenshopxxl.de/epages/ATH.sf/de_DE/?ObjectPath=/Shops/ATH/Products/H00985.920.0050000&IC_CatID=15109 | 100 | 0.03 | 3
158 | seal for separation panels
159 | seal for entry panel
160 | panel rubber seal 12m | Gummidichtung 12m | Misumi | HSCP3H-B-12 | 1 | 16 | 16
161 | gantry frame y-rails
162 | middle column, separation
163 | planar bracket, double | Flachverbinder | Misumi | SHPTSD5 | 10 | 1.2 | 12
164 | plastic handles: door | Plastik-Griffe | Misumi | UPCN19-B-36 | 2 | 4.8 | 9.6
165 | polycarbonate sheet 600x130x3mm: compartment separation, bottom |  |  |  | 2
166 | polycarbonate sheet 600x110x3mm: compartment separation, top |  |  |  | 2
167 | polycarbonate sheet 807x60x3mm: door slit cover |  |  |  | 2
168 | polycarbonate sheet 847x143x3mm: door cover front |  |  |  | 2
169 | polycarbonate sheet 892x847x3mm: door cover top |  |  |  | 2
170 | drive shaft, stepped: gear assembly | abgesetzte Antriebswelle 12mm | Misumi | SFAJ12-26-F24-P6-T6 | 1 | 9.04 | 9.04
171 | drive shaft, stepped: gear assembly | abgesetzte Antriebswelle 12mm | Misumi | SFAJ12-40-F16-P6-T16 | 1 | 9.04 | 9.04
172 | drive shaft, stepped: gear to final pulley | abgesetzte Antriebswelle 12mm | Misumi | SFAJ12-620-F18-P6-T8 | 2 | 46.85 | 93.7
173 | drive shaft, stepped: final pulley assembly | abgesetzte Antriebswelle 12mm | Misumi | SFAJ12-40-F16-P6-T24 | 2 | 9.04 | 18.08
174 | 4x cable hole covers, 2x entry panel
175 | cable hole covers
176 | 4x door switch
177 | 4x limit sensor magnets
178 | 4x limit sensor magnets
179 | 4x motor mount, 2x cable carrier, 4x limit sensor
180 | 4x power entry module
181 | extra
182 | screw DIN912-like, M3x10 | Innensechskantschraube DIN 912, M3x10 | Schraubenshop | https://www.schraubenshopxxl.de/epages/ATH.sf/de_DE/?ObjectPath=/Shops/ATH/Products/H00912.920.0030010&IC_CatID=15100 | 42 | 0.05 | 2.1
183 | door sensor
184 | limit sensors
185 | 2x power entry module
186 | extra
187 | screw DIN912-like, M3x16 | Innensechskantschraube DIN 912, M3x16 | Schraubenshop | https://www.schraubenshopxxl.de/epages/ATH.sf/de_DE/?ObjectPath=/Shops/ATH/Products/H00912.920.0030016&IC_CatID=15100 | 16 | 0.06 | 0.96
188 | e-valve mount
189 | extra
190 | screw DIN912-like, M3x25 | Innensechskantschraube DIN 912, M3x25 | Schraubenshop | https://www.schraubenshopxxl.de/epages/ATH.sf/de_DE/?ObjectPath=/Shops/ATH/Products/H00912.920.0030025&IC_CatID=15100 | 5 | 0.08 | 0.4
191 | 2x gear assembly top bearing
192 | 4x psu mount
193 | extra
194 | screw ISO7380-like, button, M3x06 | Schraube ISO7380, M3x6 | Schraubenshop | https://www.schraubenshopxxl.de/epages/ATH.sf/de_DE/?ObjectPath=/Shops/ATH/Products/H07380.920.0030006&IC_CatID=15100 | 18 | 0.04 | 0.72
195 | 4x bearing clamps
196 | 4x laser tube mount
197 | extra
198 | screw DIN912-like, M4x16 | Innensechskantschraube DIN 912, M4x16 | Schraubenshop | https://www.schraubenshopxxl.de/epages/ATH.sf/de_DE/?ObjectPath=/Shops/ATH/Products/H00912.920.0040016&IC_CatID=15100 | 12 | 0.05 | 0.6
199 | 16x planar bracket
200 | 24x planar bracket
201 | 8x door slit cover
202 | 10x shaft mount, 2x limit sensor
203 | 4x laser psu mount
204 | panel mount
205 | 22x door top, 16x door front
206 | extra
207 | screw DIN912-like, M5x08 | Innensechskantschraube DIN 912, M5x8 | Schraubenshop | https://www.schraubenshopxxl.de/epages/ATH.sf/de_DE/?ObjectPath=/Shops/ATH/Products/H00912.920.0050008&IC_CatID=15100 | 146 | 0.08 | 11.68
208 | 32x angle brackets
209 | 66x bracket single, 66x bracket double
210 | frame connections
211 | 32x angel brackets
212 | angle brackets
213 | 4x motor mount
214 | 4x mirror1, 2x mirror2, 8x laser mount
215 | extra
216 | screw DIN912-like, M5x10 | Innensechskantschraube DIN 912, M5x10 | Schraubenshop | https://www.schraubenshopxxl.de/epages/ATH.sf/de_DE/?ObjectPath=/Shops/ATH/Products/H00912.920.0050010&IC_CatID=15100 | 368 | 0.06 | 22.08
217 | 4x door switch
218 | 2x cable carrier mount plate
219 | 4x limit sensor mount, 4x gear assembly
220 | 4x door handle
221 | extra
222 | screw DIN912-like, M5x12 | Innensechskantschraube DIN 912, M5x12 | Schraubenshop | https://www.schraubenshopxxl.de/epages/ATH.sf/de_DE/?ObjectPath=/Shops/ATH/Products/H00912.920.0050012&IC_CatID=15100 | 30 | 0.05 | 1.5
223 | 4x mount plates to extrusion end, 1x bottom roller shaft
224 | 10x shaft mount, 2x limit sensor mount
225 | motor mount
226 | extra
227 | screw DIN912-like, M5x16 | Innensechskantschraube DIN 912, M5x16 | Schraubenshop | https://www.schraubenshopxxl.de/epages/ATH.sf/de_DE/?ObjectPath=/Shops/ATH/Products/H00912.920.0050016&IC_CatID=15100 | 28 | 0.07 | 1.96
228 | gas spring mount
229 | 4x cart-bar
230 | motor mount
231 | motor mount
232 | 8x laser mount, 2x mirror1, 2x lens tube clamp to mount plate
233 | extra
234 | screw DIN912-like, M5x20 | Innensechskantschraube DIN 912, M5x20 | Schraubenshop | https://www.schraubenshopxxl.de/epages/ATH.sf/de_DE/?ObjectPath=/Shops/ATH/Products/H00912.920.0050020&IC_CatID=15100 | 38 | 0.1 | 3.8
235 | 4x cart bar
236 | 2x idler shaft
237 | 2x cart bar
238 | 1x idler shaft
239 | extra
240 | screw DIN912-like, adhesive, M5x25 | selbstsichernde Innensechskantschraube DIN 912, M5x25 | Schraubenshop | https://www.schraubenshopxxl.de/epages/ATH.sf/de_DE/?ObjectPath=/Shops/ATH/Products/H00912.920.0050025&IC_CatID=15100 | 11 | 0.11 | 1.21
241 | 100x metal sheets
242 | cable carrier
243 | extra
244 | screw ISO7380-like, button, M5x06 | #REF! | Schraubenshop | https://www.schraubenshopxxl.de/epages/ATH.sf/de_DE/?ObjectPath=/Shops/ATH/Products/H07380.920.0050006&IC_CatID=15100 | 162 | 0.07 | 11.34
245 | screw DIN7991-like, sunk, M5x08: door hinges | Senkschraube, Innensechskant, DIN7991, M5x8 | Schraubenshop | http://www.schraubenshopxxl.de/epages/ATH.sf/de_DE/?ObjectPath=/Shops/ATH/Products/H10642.920.0050008&IC_CatID=15100 | 12 | 0.07 | 0.84
246 | screw DIN7991-like, sunk, M5x12: cable carrier base | Senkschraube, Innensechskant, DIN7991, M5x12 | Schraubenshop | http://www.schraubenshopxxl.de/epages/ATH.sf/de_DE/?ObjectPath=/Shops/ATH/Products/H10642.920.0050012&IC_CatID=15100 | 5 | 0.06 | 0.3
247 | belt attachment
248 | belt attachment
249 | screw DIN7984-like, low, M5x16 | Schraube ISO7380, M5x6 | Schraubenshop | http://www.schraubenshopxxl.de/epages/ATH.sf/de_DE/?ObjectPath=/Shops/ATH/Products/H07984.920.0050016&IC_CatID=15100 | 6 | 0.1 | 0.6
250 | 5x roller shaft
251 | 8x roller shaft
252 | spanner idler
253 | spanner idler
254 | extra
255 | screw DIN7984-like, low, M5x30 | Zylinderschraube, DIN7984, M5x30 | Schraubenshop | http://www.schraubenshopxxl.de/epages/ATH.sf/de_DE/?ObjectPath=/Shops/ATH/Products/H07984.920.0050030&IC_CatID=15100 | 25 | 0.09 | 2.25
256 | shaft coupling, 6 to 6mm: drive shaft |  | Schraubenshop |  | 4
257 | idler
258 | idler
259 | slide washer |  | Schraubenshop |  | 3
260 | timing belt GT 3M, 9mm, 109 teeth: gear assembly |  | Schraubenshop |  | 1
261 | timing belt GT 3M, 9mm, 65 teeth: gear assembly |  | Schraubenshop |  | 1
262 | timing pulley GT 3M, 18 teeth, bore 5mm: motor pulley |  | Misumi | GPA18GT3090-A-P5 | 1 | 15.14 | 15.14
263 | timing pulley GT 3M, 48 teeth, bore 12mm: middle gear pulley |  | Misumi | GPA48GT3090-A-P12 | 1 | 24.6 | 24.6
264 | timing pulley GT 3M, 22 teeth, bore 6.35mm: motor pulley |  | Misumi | GPA22GT3090-A-P6.35 | 1 | 15.99 | 15.99
265 | timing pulley GT 3M, 60 teeth, bore 12mm: middle gear pulley |  | Misumi | GPA60GT3090-A-P12-FC59 | 1 | 34.51 | 34.51
266 | final gear pulley
267 | final gear pulley
268 | timing pulley GT 3M, 20 teeth, bore 6mm |  | Maedler | 17022000 | 3 | 7.66 | 22.98
269 | extrusion 2020, 1564mm: door front bottom | Gesamtangebot in erster Pos | tecwalker | Pos 1 | 1 | 580.81 | 580.81
270 | extrusion 2020, 57mm, 45deg: mirror2 |  | tecwalker | Pos 2 | 1
271 | extrusion 2020, 80mm: door front |  | tecwalker | Pos 3 | 2
272 | extrusion 2040, 100mm: separation column |  | tecwalker | Pos 5 | 3
273 | extrusion 2040, 1130mm: sides |  | tecwalker | Pos 6 | 2
274 | extrusion 2040, 120mm: columns |  | tecwalker | Pos 7 | 2
275 | extrusion 2040, 142mm, mount holes, 45deg: cart-bar |  | tecwalker | Pos 8 | 1
276 | extrusion 2040, 1260mm, black: table wide |  | tecwalker | Pos 22 | 4
277 | extrusion 2040, 148mm, mount holes: cart-bar |  | tecwalker | Pos 9 | 1
278 | extrusion 2040, 1564mm: door front |  | tecwalker | Pos 10 | 1
279 | frame front, middle, back
280 | back
281 | extrusion 2040, 1620mm |  | tecwalker | Pos 11 | 4
282 | 1x rear bottom, 2x laser psu mount
283 | 1x rear top
284 | extrusion 2040, 190mm |  | tecwalker | Pos 12 | 4
285 | extrusion 2040, 320mm: rear middle |  | tecwalker | Pos 13 | 1
286 | extrusion 2040, 63mm, mount holes: mirror1 |  | tecwalker | Pos 14 | 1
287 | extrusion 2040, 750mm, black: bottom cross |  | tecwalker | Pos 23 | 2
288 | extrusion 2040, 55mm: cart-bar |  | tecwalker | Pos 15 | 1
289 | extrusion 2040, 80mm: door front |  | tecwalker | Pos 16 | 1
290 | extrusion 2040, 69mm, 45deg: mirror1 |  | tecwalker | Pos 17 | 1
291 | extrusion 2040, 830mm: door top |  | tecwalker | Pos 18 | 3
292 | extrusion 2040, 858mm, black: table short |  | tecwalker | Pos 24 | 2
293 | cable carrier base extusion
294 | extra
295 | extrusion 2040, 860mm |  | tecwalker | Pos 19 | 3
296 | extrusion 2040, 860mm, black: bottom cross middle |  | tecwalker | Pos 25 | 1
297 | extrusion 2040, 96mm, mount holes: cart-bar |  | tecwalker | Pos 20 | 1
298 | extrusion 2080, 70mm: cart-bar |  | tecwalker | Pos 27 | 2
299 | extrusion 4040, 100mm: corner top column |  | tecwalker | Pos 32 | 2
300 | extrusion 4040, 1130mm: frame side top |  | tecwalker | Pos 33 ??? | 2
301 | extrusion 4040, 120mm: columns |  | tecwalker | Pos 34 | 8
302 | extrusion 4040, 120mm: table columns |  | tecwalker | Pos 34 | 2
303 | extrusion 4040, 1418mm: cart-bar |  | tecwalker | Pos 35 | 1
304 | extrusion 4040, 1564mm: door rear |  | tecwalker | Pos 36 | 1
305 | extrusion 4040, 1620mm: frame middle sep |  | tecwalker | Pos 37 | 1
306 | extrusion 4040, 190mm: rear side |  | tecwalker | Pos 38 | 1
307 | extrusion 4040, 360mm: rear corners |  | tecwalker | Pos 39 | 2
308 | y-rails, left and right
309 | extra
310 | extrusion 4040, 860mm |  | tecwalker | Pos 40 | 3
311 | extrusion 4080, 100mm: side | 2* 80x20 anstelle 80x40 | tecwalker | Pos 28 | 2
312 | extrusion 4080, 1620mm: gantry frame, rear and front | 2* 80x20 anstelle 80x40 | tecwalker | Pos 29 | 2
313 | extrusion 4080, 940mm: gantry frame, left and right | 2* 80x20 anstelle 80x40 | tecwalker | Pos 30 | 2
314 | air tube, ODxID 6x4mm, 10m: entry panel to laser head | Luftschlauch | Misumi | PUT6-10-CB | 1 | 9.4 | 9.4
315 | one-touch coupling, 6mm, M5: 1x nozzle coupling, 2x e-valve coupling | Schlauchkupplung | Misumi | MSELL6-M5 | 3 | 2.1 | 6.3
316 | one-touch panel-mount, 6mm: entry panel | Schlauchverbindung | Misumi | MSBUL6 | 1 | 2.7 | 2.7
317 | 4x limit sensor magnet
318 | 4x limit sensor magnet
319 | 4x limit sensor magnet
320 | e-valve mount
321 | extra
322 | nut T-slot, pre, M3 | Nutenstein, PRE M3 | tecwalker | http://www.tecwalker.com/profiltechnik-15.html | 15 | 0.19 | 2.85
323 | 3x mirrors
324 | extra
325 | nut T-slot, pre, M4 | Nutenstein, PRE M4 | tecwalker | http://www.tecwalker.com/profiltechnik-16.html | 13 | 0.19 | 2.47
326 | 8x roller shaft, 4x belt attachment
327 | 2x roller shaft, 2x belt attachment
328 | extra
329 | nut T-slot, pre, M5 | Nutenstein, PRE M5 | tecwalker | http://www.tecwalker.com/profiltechnik-17.html | 26 | 0.19 | 4.94
330 | 16x planar brackets, 32x angle brackets
331 | angle brackets
332 | frame connections
333 | frame
334 | 4x panel mount
335 | angle brackets
336 | 4x cart joints
337 | 2x cable carrier mount plate
338 | 2x idler, 2x limit sensor, 14x shaft mount, 2x cable carrier
339 | 1x idler, 4x gear assembly, 5x cable carrier base, 4x limit sensor
340 | 6x mirror1, 2x mirror2, 8x laser mount, 4x laser PSU
341 | 26x door top, 16x door front
342 | 100x metal sheets
343 | extra
344 | nut T-slot, post, M5, lock | Nutenstein, POST M5 | tecwalker | http://www.tecwalker.com/profiltechnik-17.html | 604 | 0.19 | 114.76
345 | water hose ID 9mm, 10m: chiller to laser to chiller | Wasserschlauch 9mm, 10 Meter | Amazon | http://www.amazon.de/Wasserschlauch-Wasser-Luft-trinkwassergeeignet-Innen/dp/B003JYQK4Y/ref=sr_1_1 | 1 | 12 | 12
346 | washer DIN125-like, form A, M4: extra | Unterlegscheibe DIN 125 Form A, M4 | Schraubenshop | http://www.schraubenshopxxl.de/epages/ATH.sf/de_DE/?ObjectPath=/Shops/ATH/Products/H00125.921.0043000&IC_CatID=15115 | 10 | 0.01 | 0.1
347 | planar brackets
348 | 24x planar bracket
349 | 4x door switch, 20gas spring mount
350 | 22x roller shaft
351 | 2x cable carrier mount plate, 50x roller shaft
352 | 12x idler, 36x spanner idler
353 | 4x gear assembly, 4x idler, 4x limit sensor, 20x cable carrier base, 10x spanner idler
354 | extra
355 | washer DIN125-like, form A, M5 | Unterlegscheibe DIN 125 Form A, M5 | Schraubenshop | http://www.schraubenshopxxl.de/epages/ATH.sf/de_DE/?ObjectPath=/Shops/ATH/Products/H00125.921.0053000&IC_CatID=15115 | 248 | 0.01 | 2.48
356 | 8x bearing
357 | 8x door sensor magnet
358 | 8x limit sensor magnet
359 | 8x limit sensor magnet
360 | extra
361 | washer DIN9021-like, form G, M4, | Unterlegscheibe DIN 9021 Form G, M4 | Schraubenshop | http://www.schraubenshopxxl.de/epages/ATH.sf/de_DE/?ObjectPath=/Shops/ATH/Products/H09021.920.0043000&IC_CatID=15115 | 50 | 0.02 | 1
362 | 20x gas spring mount
363 | 2x idler
364 | 2x idler
365 | 4x laser psu mount
366 | 16x extra
367 | washer DIN9021-like, form G, M5 | Unterlegscheibe DIN 9021 Form G, M5 | Schraubenshop | http://www.schraubenshopxxl.de/epages/ATH.sf/de_DE/?ObjectPath=/Shops/ATH/Products/H09021.920.0053000&IC_CatID=15115 | 40
368 | washer precision, ID 6mm: coupling to bearing spacer | kann vermutlich duch einfache variante mit 6mm innendurchmesser ersetzt werden |  |  | 4
369 | washer precision, OD 19mm: shaft bearing spacer | ist wohl Befestigung für Kugellager |  |  | 1
370 | 8x cable hole covers, 4x entry panel
371 | cable hole covers
372 | 8x limit sensor, 4x limit sensor magnet
373 | limit sensor magnet
374 | limit sensor magnet
375 | 8x limit sensor
376 | 4x motor, 12x limit sensor, 4x cable carrier
377 | 4x power entry module, 4x psu mount
378 | e-valve mount
379 | extra
380 | washer Schnorr-like, lock, M3 | Schnorrscheibe beidseitig gezahnt, M3 | Schraubenshop | http://www.schraubenshopxxl.de/epages/ATH.sf/de_DE/?ObjectPath=/Shops/ATH/Products/H88120.014.9030000&IC_CatID=15118 | 89 | 0.03 | 2.67
381 | mount plates to extrusion end
382 | extra
383 | washer Schnorr-like, lock, M5 | Schnorrscheibe beidseitig gezahnt, M5 | Schraubenshop | http://www.schraubenshopxxl.de/epages/ATH.sf/de_DE/?ObjectPath=/Shops/ATH/Products/H88120.014.9050000&IC_CatID=15118 | 24 | 0.05 | 1.2
384 | laser power supply (Reci DY13, specify 220V or 110V): main laser |  | lehbalhiya | Teil anderer Position | 1
385 | 100W CO2 Laser Tube Long Life (Reci W4): main laser | CO2-Laser plus Spannungsversorgung | lehbalhiya |  | 1 | 1125 | 1125
386 | water chiller (specify 220V or 110V) | Durchlaufkühler Hailea Ultra Titan 300 | Amazon | http://www.amazon.de/Durchlaufkühler-Hailea-Ultra-265Watt-Kälteleis/dp/B00414OGMO/ref=sr_1_1 | 1 | 310 | 310
|  | Feuerlöschdecke DIN EN 1869 mind. 1800x1600 | Amazon | http://www.amazon.de/L%C3%B6schdecke-Feuerl%C3%B6schdecke-texturiertem-Glasgewebe-1800/dp/B008NKI010/ref=sr_1_1 | 2 | 30 | 60
|  | CO2-Feuerlöscher 5kg | Amazon | http://www.amazon.de/Kohlendioxid-Feuerl%C3%B6scher-elektrische-Anlagen-geeignet/dp/B00AX5HDRK/ref=sr_1_4 | 1 | 60 | 60
|  | Wabengitter als Tischauflage 6,4 mm Waben, 20mm hoch | easycomposites | http://www.easycomposites.co.uk/products/core-materials/6mm-aluminium-honeycomb.aspx | 2 | 78 | 156
|  | Wabengitter als Tischauflage 19,1 mm Waben, 20mm hoch | easycomposites | http://www.easycomposites.co.uk/products/core-materials/19mm-aluminium-honeycomb.aspx | 2 | 32 | 64
|  | Laserschutzbrillen | Aliexpress | http://www.aliexpress.com/item/co2-laser-protection-goggles-10600-for-protect-people-s-health/1500194791.html | 3 | 65 | 195
|  | Luftpumpe | Amazon | http://www.amazon.de/Intex-66620-QuickFill-Pumpe-230V/dp/B000QEIZJ8/ref=sr_1_6 | 1 | 12 | 12
|  | Transportkosten (Verpackung/Versand/...) für alle Positionen, bei denen das nicht inkl. Ist |  |  | 1 | 400 | 400
|  | Luftfilter pauschal |  |  | 1 | 1500 | 1500
|  | Fensterumbau zur Luftdurchführung |  |  | 1 | 500 | 500
[8 empty] | total: | 30

## lehbalhiya
Pos | Baudetail/Artikelbezeichnung | Alternative Bezeichnung | Distributor | Bestellnummer | Menge | EP1 | GP1
1 | 4x belt to cart
2 | 4x belt to cart
3 | 16x cable and hose to laser tube
4 | Cable Ties | Kabelbinder | Vorhanden |  | 1 | 0
0 | Door Sensor Pack: 2x door sensors, 2x door sensor magnets
6 | limit switch, magnetic, NO |  | Mouser | MK04-1A66B-500W | 2 | 6.15 | 12.3
7 | limit switch magnets |  | Mouser | 876-2500000004 | 2 | 3.66 | 7.32
8 | ethernet patch cord, 3m, stranded, shielded (STP or SFTP), 24-26 AWG | Ethernetkabel | Vorhanden |  | 2 | 0
9 | heat shrink tubing, 0.35", 0.125", .. | Schrumpfschlauch | Vorhanden |  | 2 | 0
0 | 0
0 | DriveBoard DIY Pack: controller board
12 | DriveBoard PCB | DriveBoard PCB | NortD |  | 1 | 64 | 64
13 | screw terminal, 5.08mm, 6pos |  | Mouser | 651-1729160 | 4 | 2.17 | 8.68
14 | relay solid state, 5Vto280VAC, SPST-NO | SSR 240V 10/25A | Vorhanden | Alex | 1
15 | relay solid state, 5Vto24V |  | Mouser | 769-AQY212GH | 2 | 4.62 | 9.24
16 | relay solid state, 5Vto5V |  | Mouser | 769-AQY212GH | 1 | 4.62 | 4.62
17 | diode |  | Vorhanden | Hans | 2
18 | RJ45-port, shielded |  | Mouser | 649-54602-908LF | 15 | 0.39 | 5.85
19 | logic gate, 3x3 AND, DIP14 | logic gate, 3x3 AND, DIP14 | Mouser | 595-SN74AC11N | 1 | 0.52 | 0.52
20 | logic gate, 3x3 NAND, DIP14 | logic gate, 3x3 NAND, DIP14 | Mouser | 595-SN74AC10N | 1 | 0.46 | 0.46
21 | Atmega328P, PDIP | Atmega328P, PDIP | Mouser | 556-ATMEGA328P-PU | 1 | 3.07 | 3.07
22 | DIP-28 socket | DIP28-Socket | Mouser | 4828-3004-CP | 1 | 0.38 | 0.38
23 | crystal 16MHz |  | Vorhanden | Hans | 1
24 | ceramic cap, 22pF |  | Vorhanden | Hans | 2
25 | ceramic cap, 100nF |  | Vorhanden | Hans | 10
26 | electrolytic cap, 47uF |  | Vorhanden | Hans | 1
27 | electrolytic cap, 1000uF |  | Vorhanden | Hans | 1
28 | resistor 10 KOhm |  | Vorhanden | Hans | 11
29 | resistor 360 Ohm |  | Vorhanden | Hans | 3
30 | resistor 11.5 KOhm |  | Vorhanden | Hans | 2
31 | resistor 6.49 KOhm |  | Vorhanden | Hans | 2
32 | headers, 5.08mm, 6pos |  | Vorhanden | Hans | 6
33 | headers, 2.54mm, 44ps |  | Vorhanden | Hans | 2
0 | DriveBoard Wiring Pack: DriveBoard wiring, laser, chiller, power, data
35 | power cable |  | Vorhanden |  | 3
36 | power entry module C-14 |  | Vorhanden | Alex | 2
37 | power entry module C-14, filtered |  | Vorhanden | Alex | 1
38 | usb entry module |  | Mouser | NAUSB-W | 1 | 4.89 | 4.89
39 | usb cable, 0.5m |  | Vorhanden |  | 1
40 | ethernet entry module |  | Mouser | NE8FDP | 1 | 9.22 | 9.22
41 | ethernet patch cord, 0.5m, stranded, shielded (STP or SFTP), 24-26 AWG |  | Vorhanden |  | 1
0 | E-Valve Assembly: air assist flow control
43 | solenoid valve, 3/2-way, 24V, M5, NC |  | Landefeld | MS2031024V= | 1 | 30 | 30
44 | ethernet patch cord, 0.5m, stranded, shielded (STP or SFTP), 24-26 AWG | Ethernetkabel | Vorhanden |  | 1
45 | heat shrink tubing, 0.35", 4:1, adhsv | Schrumpfschlauch | Vorhanden |  | 1
46 | heat shrink tubing, 0.125", 3:1, adhsv | Schrumpfschlauch | Vorhanden |  | 1
0 | E-Stop Assembly: DriveBoard emergency stop button
48 | e-stop SPST block |  | Mouser | A0150B | 1 | 5.55 | 5.55
49 | e-stop button 40mm |  | Mouser | A01ESSP3 | 1 | 12.14 | 12.14
50 | ethernet patch cord, 1m, shielded (STP or SFTP), 24-26 AWG | Ethernetkabel | Vorhanden |  | 1
51 | heat shrink tubing, 0.35", 4:1, adhsv | Schrumpfschlauch | Vorhanden |  | 1
52 | heat shrink tubing, 0.125", 3:1, adhsv | Schrumpfschlauch | Vorhanden |  | 1
53 | 1x 3060mm drive belt
54 | 2x 1840mm drive belt
55 | GT Timing Belt Pack |  | RobotDigg | http://www.robotdigg.com/product/104/9MM-Width-Open-End-HTD3M-Timing-Belt | 1 | 30 | 30
56 | LasersaurBBB (BeagleBoneBlack, Wifi, configured): controller board |  | Vorhanden | Spende von Jan | 1
57 | TP-LINK TL-WN722N -- wireless gateway |  | Vorhanden | Kabelnetzwerk im LAB | 1
0 | Limit Sensor Pack
59 | limit switch, magnetic, NC |  | Mouser | MK04-1B90C-500W | 2 | 8.9 | 17.8
60 | limit switch, magnetic, NC |  | Mouser | MK04-1B90C-500W | 2 | 8.9 | 17.8
61 | limit switch magnets |  | Mouser | M04 | 2 | 3.66 | 7.32
62 | limit switch magnets |  | Mouser | M04 | 2 | 3.66 | 7.32
63 | ethernet patch cord, 3m, shielded (STP or SFTP), 24-26 AWG | Ethernetkabel | Vorhanden |  | 1
64 | ethernet patch cord, 2m, shielded (STP or SFTP), 24-26 AWG | Ethernetkabel | Vorhanden |  | 1
65 | ethernet patch cord, 2m, shielded (STP or SFTP), 24-26 AWG | Ethernetkabel | Vorhanden |  | 1
66 | ethernet patch cord, 1m, shielded (STP or SFTP), 24-26 AWG | Ethernetkabel | Vorhanden |  | 1
67 | 2x door sensor mounts
68 | 5x shaft mounts, 1x limit sensor mount, 1x motor mount
69 | 2x roller/optics mounts, 1x cable carrier mount
70 | 3x motor/gear mount, 2x limit sensor mounts
71 | 4x laser tube mounts
72 | MechParts |  | KIT CN Schneidhalle | mechparts | 1 | 140 | 140
73 | Mirror Mount: 3x flying optics, 1, 2, 3 | Prüfen, wie Versandkosten bei Thorlabs sind, sonst bei Nortd bestellen |  |  | 3
74 | outer separation panels, entry panel
75 | outer separation panels
76 | DriveBoard and 24V/5V PSU mount, C14 power socket mount
77 | Panel Pack | Kit ?? |  |  | 1
78 | Nozzle Assembly: laser head | Düse für Laserkopf | NortD | la-nozb | 1 | 89 | 89
79 | Optics Accessory Pack: extra | Schutzbrille und Testpapier ... | Vorhanden | eigene Position Schutzbrillen! | 1
0 | Optics Pack: laser beam delivery
81 | ZnSe Lens, 25mm diameter, 76.2mm focus |  | Nortd | la-lmp | 1 | 228 | 228
82 | Copper/Gold Mirror, 25mm diameter |  | Nortd | in obiger pos enthalten | 3
83 | power supply 5V@12A | Netzteil 5V 12A | Mouser | 967-LS755 | 1 | 20.32 | 20.32
84 | power supply 24V@3.2A | Netzteil 12V 3,2A | Mouser | 967-LS7524 | 1 | 20.06 | 20.06
85 | Rubber Tape: between laser tube and mounts |  | Mouser | 2155-3/4x22FT-20rls | 1 | 3.45 | 3.45
86 | Geckodrive G201X | TB6600HG | ebay | http://www.ebay.de/itm/400699697930 | 2 | 18.96 | 37.92
87 | stepper motor |  | Vorhanden |  | 1
88 | ethernet patch cord, 2m, shielded (STP or SFTP), 24-26 AWG | Ethernetkabel | Vorhanden |  | 1
89 | stepper motor |  | Vorhanden |  | 1
90 | ethernet patch cord, 2m, shielded (STP or SFTP), 24-26 AWG | Ethernetkabel | Vorhanden |  | 1
91 | aluminum bracket extrusion: cable carrier base | Alu-Winkelprofil 20x20 3mm stark 1410mm lang |  |  | 1
92 | 11x base frame, 16x columns
93 | frame
94 | door connections
95 | mirror2
96 | extra
97 | angle bracket, single |  | Misumi | HBLFSN5 | 50 | 0.63 | 31.5
98 | 6x bottom cross
99 | table frame
100 | extra
101 | angle bracket, single, black |  | Misumi | HBLFSNB5 | 20 | 1.32 | 26.4
102 | frame
103 | frame
104 | door connections
105 | mirror1
106 | extra
107 | angle bracket, double |  | Misumi | HBLFSD5 | 38 | 1.95 | 74.1
108 | 5x shaft mount, 1x limit sensor mount
109 | extra
110 | angle bracket, double, light |  | Misumi | HBLSD5 | 8 | 0.88 | 7.04
111 | gantry frame corners
112 | motor mount
113 | laser mounts
114 | angle bracket, double, heavy |  | Misumi | HBLFSDW5 | 7 | 2.1 | 14.7
115 | idler
116 | idler
117 | ball bearing 5x19x6mm | Kugellager 5x19x6 | ebay | http://www.ebay.de/itm/10-Stuck-Kugellager-635-ZZ-5-x-19-x-6-mm-/380308471933 | 6 | 1.6667 | 10
118 | 2x gear assembly, 4x pulley assembly
119 | 2x gear assembly
120 | extra
121 | ball bearing 6x19x6mm | Kugellager 6x19x6 | ebay | http://www.ebay.de/itm/10-Kugellager-626-ZZ-6-x-19-x-6-mm-/251338167689 | 9 | 0.8 | 7.2
122 | roller
123 | roller
124 | spanner idler
125 | 4x spanner idler
126 | extra
127 | ball bearing 5x14x5mm | Kugellager 5x14x5 | ebay | http://www.ebay.de/itm/10-Kugellager-605-ZZ-5-x-14-x-5-mm-/261453589545 | 28 | 0.71 | 19.88
128 | cable carrier, 20 links: gas assist |  | Vorhanden | selber Drucken http://www.thingiverse.com/thing:119814 | 2
129 | cable carrier, 23 links: life line |  | Vorhanden | selber Drucken http://www.thingiverse.com/thing:119814 | 1
130 | gas spring: door | Gasfeder | Misumi | FGSS22150B | 2 | 19.9 | 39.8
131 | hinges: door | Scharniere Deckel | Misumi | HHPSN5 | 3 | 3.6 | 10.8
132 | alu-composite sheet 1166x356x3mm: left side |  | KIT CN Schneidhalle | Preis in erster Position | 1 | 237 | 237
133 | aluminium sheet 1166x847x2mm: bottom |  | KIT CN Schneidhalle | s.o. | 2
134 | alu-composite sheet 247x216x3mm: rear right |  | KIT CN Schneidhalle | s.o. | 1
135 | alu-composite sheet 847x213x3mm: front |  | KIT CN Schneidhalle | s.o. | 2
136 | alu-composite sheet 847x268x3mm: rear top |  | KIT CN Schneidhalle | s.o. | 2
137 | alu-composite sheet 847x356x3mm: rear |  | KIT CN Schneidhalle | s.o. | 2
138 | alu-composite sheet 917x356x3mm: right side |  | KIT CN Schneidhalle | s.o. | 1
139 | 4x cable hole covers, 2x entry panel
140 | cable hole covers
141 | 4x door switch
142 | 2x cable carrier
143 | 4x limit sensor
144 | 2x power entry module, 4x driveboard
145 | extra
146 | nut DIN934-like, M3 | Mutter, DIN985 M3 | Schraubenshop | http://www.schraubenshopxxl.de/epages/ATH.sf/de_DE/?ObjectPath=/Shops/ATH/Products/H00934.920.0030000&IC_CatID=15107 | 34 | 0.02 | 0.68
147 | 4x bearing clamps
148 | 4x laser tube mount
149 | extra
150 | nut DIN985-like, lock, M4 | Mutter, DIN985 M4, selbstsichernd | Schraubenshop | http://www.schraubenshopxxl.de/epages/ATH.sf/de_DE/?ObjectPath=/Shops/ATH/Products/H00985.920.0040000&IC_CatID=15109 | 10 | 0.03 | 0.3
151 | 8x roller shaft
152 | 4x motor mount, 14x shaft mount, 2x limit sensor, 4x belt spanner
153 | 6x roller shaft
154 | 2x motor mount, 2x spanner idler
155 | 8x laser mount, 2x lens tube clamp to mount plate
156 | extra
157 | nut DIN985-like, lock, M5, 100 pack | Mutter, DIN985 M5, selbstsichernd | Schraubenshop | http://www.schraubenshopxxl.de/epages/ATH.sf/de_DE/?ObjectPath=/Shops/ATH/Products/H00985.920.0050000&IC_CatID=15109 | 100 | 0.03 | 3
158 | seal for separation panels
159 | seal for entry panel
160 | panel rubber seal 12m | Gummidichtung 12m | Misumi | HSCP3H-B-12 | 1 | 16 | 16
161 | gantry frame y-rails
162 | middle column, separation
163 | planar bracket, double | Flachverbinder | Misumi | SHPTSD5 | 10 | 1.2 | 12
164 | plastic handles: door | Plastik-Griffe | Misumi | UPCN19-B-36 | 2 | 4.8 | 9.6
165 | polycarbonate sheet 600x130x3mm: compartment separation, bottom |  |  |  | 2
166 | polycarbonate sheet 600x110x3mm: compartment separation, top |  |  |  | 2
167 | polycarbonate sheet 807x60x3mm: door slit cover |  |  |  | 2
168 | polycarbonate sheet 847x143x3mm: door cover front |  |  |  | 2
169 | polycarbonate sheet 892x847x3mm: door cover top |  |  |  | 2
170 | drive shaft, stepped: gear assembly | abgesetzte Antriebswelle 12mm | Misumi | SFAJ12-26-F24-P6-T6 | 1 | 9.04 | 9.04
171 | drive shaft, stepped: gear assembly | abgesetzte Antriebswelle 12mm | Misumi | SFAJ12-40-F16-P6-T16 | 1 | 9.04 | 9.04
172 | drive shaft, stepped: gear to final pulley | abgesetzte Antriebswelle 12mm | Misumi | SFAJ12-620-F18-P6-T8 | 2 | 46.85 | 93.7
173 | drive shaft, stepped: final pulley assembly | abgesetzte Antriebswelle 12mm | Misumi | SFAJ12-40-F16-P6-T24 | 2 | 9.04 | 18.08
174 | 4x cable hole covers, 2x entry panel
175 | cable hole covers
176 | 4x door switch
177 | 4x limit sensor magnets
178 | 4x limit sensor magnets
179 | 4x motor mount, 2x cable carrier, 4x limit sensor
180 | 4x power entry module
181 | extra
182 | screw DIN912-like, M3x10 | Innensechskantschraube DIN 912, M3x10 | Schraubenshop | https://www.schraubenshopxxl.de/epages/ATH.sf/de_DE/?ObjectPath=/Shops/ATH/Products/H00912.920.0030010&IC_CatID=15100 | 42 | 0.05 | 2.1
183 | door sensor
184 | limit sensors
185 | 2x power entry module
186 | extra
187 | screw DIN912-like, M3x16 | Innensechskantschraube DIN 912, M3x16 | Schraubenshop | https://www.schraubenshopxxl.de/epages/ATH.sf/de_DE/?ObjectPath=/Shops/ATH/Products/H00912.920.0030016&IC_CatID=15100 | 16 | 0.06 | 0.96
188 | e-valve mount
189 | extra
190 | screw DIN912-like, M3x25 | Innensechskantschraube DIN 912, M3x25 | Schraubenshop | https://www.schraubenshopxxl.de/epages/ATH.sf/de_DE/?ObjectPath=/Shops/ATH/Products/H00912.920.0030025&IC_CatID=15100 | 5 | 0.08 | 0.4
191 | 2x gear assembly top bearing
192 | 4x psu mount
193 | extra
194 | screw ISO7380-like, button, M3x06 | Schraube ISO7380, M3x6 | Schraubenshop | https://www.schraubenshopxxl.de/epages/ATH.sf/de_DE/?ObjectPath=/Shops/ATH/Products/H07380.920.0030006&IC_CatID=15100 | 18 | 0.04 | 0.72
195 | 4x bearing clamps
196 | 4x laser tube mount
197 | extra
198 | screw DIN912-like, M4x16 | Innensechskantschraube DIN 912, M4x16 | Schraubenshop | https://www.schraubenshopxxl.de/epages/ATH.sf/de_DE/?ObjectPath=/Shops/ATH/Products/H00912.920.0040016&IC_CatID=15100 | 12 | 0.05 | 0.6
199 | 16x planar bracket
200 | 24x planar bracket
201 | 8x door slit cover
202 | 10x shaft mount, 2x limit sensor
203 | 4x laser psu mount
204 | panel mount
205 | 22x door top, 16x door front
206 | extra
207 | screw DIN912-like, M5x08 | Innensechskantschraube DIN 912, M5x8 | Schraubenshop | https://www.schraubenshopxxl.de/epages/ATH.sf/de_DE/?ObjectPath=/Shops/ATH/Products/H00912.920.0050008&IC_CatID=15100 | 146 | 0.08 | 11.68
208 | 32x angle brackets
209 | 66x bracket single, 66x bracket double
210 | frame connections
211 | 32x angel brackets
212 | angle brackets
213 | 4x motor mount
214 | 4x mirror1, 2x mirror2, 8x laser mount
215 | extra
216 | screw DIN912-like, M5x10 | Innensechskantschraube DIN 912, M5x10 | Schraubenshop | https://www.schraubenshopxxl.de/epages/ATH.sf/de_DE/?ObjectPath=/Shops/ATH/Products/H00912.920.0050010&IC_CatID=15100 | 368 | 0.06 | 22.08
217 | 4x door switch
218 | 2x cable carrier mount plate
219 | 4x limit sensor mount, 4x gear assembly
220 | 4x door handle
221 | extra
222 | screw DIN912-like, M5x12 | Innensechskantschraube DIN 912, M5x12 | Schraubenshop | https://www.schraubenshopxxl.de/epages/ATH.sf/de_DE/?ObjectPath=/Shops/ATH/Products/H00912.920.0050012&IC_CatID=15100 | 30 | 0.05 | 1.5
223 | 4x mount plates to extrusion end, 1x bottom roller shaft
224 | 10x shaft mount, 2x limit sensor mount
225 | motor mount
226 | extra
227 | screw DIN912-like, M5x16 | Innensechskantschraube DIN 912, M5x16 | Schraubenshop | https://www.schraubenshopxxl.de/epages/ATH.sf/de_DE/?ObjectPath=/Shops/ATH/Products/H00912.920.0050016&IC_CatID=15100 | 28 | 0.07 | 1.96
228 | gas spring mount
229 | 4x cart-bar
230 | motor mount
231 | motor mount
232 | 8x laser mount, 2x mirror1, 2x lens tube clamp to mount plate
233 | extra
234 | screw DIN912-like, M5x20 | Innensechskantschraube DIN 912, M5x20 | Schraubenshop | https://www.schraubenshopxxl.de/epages/ATH.sf/de_DE/?ObjectPath=/Shops/ATH/Products/H00912.920.0050020&IC_CatID=15100 | 38 | 0.1 | 3.8
235 | 4x cart bar
236 | 2x idler shaft
237 | 2x cart bar
238 | 1x idler shaft
239 | extra
240 | screw DIN912-like, adhesive, M5x25 | selbstsichernde Innensechskantschraube DIN 912, M5x25 | Schraubenshop | https://www.schraubenshopxxl.de/epages/ATH.sf/de_DE/?ObjectPath=/Shops/ATH/Products/H00912.920.0050025&IC_CatID=15100 | 11 | 0.11 | 1.21
241 | 100x metal sheets
242 | cable carrier
243 | extra
244 | screw ISO7380-like, button, M5x06 | #REF! | Schraubenshop | https://www.schraubenshopxxl.de/epages/ATH.sf/de_DE/?ObjectPath=/Shops/ATH/Products/H07380.920.0050006&IC_CatID=15100 | 162 | 0.07 | 11.34
245 | screw DIN7991-like, sunk, M5x08: door hinges | Senkschraube, Innensechskant, DIN7991, M5x8 | Schraubenshop | http://www.schraubenshopxxl.de/epages/ATH.sf/de_DE/?ObjectPath=/Shops/ATH/Products/H10642.920.0050008&IC_CatID=15100 | 12 | 0.07 | 0.84
246 | screw DIN7991-like, sunk, M5x12: cable carrier base | Senkschraube, Innensechskant, DIN7991, M5x12 | Schraubenshop | http://www.schraubenshopxxl.de/epages/ATH.sf/de_DE/?ObjectPath=/Shops/ATH/Products/H10642.920.0050012&IC_CatID=15100 | 5 | 0.06 | 0.3
247 | belt attachment
248 | belt attachment
249 | screw DIN7984-like, low, M5x16 | Schraube ISO7380, M5x6 | Schraubenshop | http://www.schraubenshopxxl.de/epages/ATH.sf/de_DE/?ObjectPath=/Shops/ATH/Products/H07984.920.0050016&IC_CatID=15100 | 6 | 0.1 | 0.6
250 | 5x roller shaft
251 | 8x roller shaft
252 | spanner idler
253 | spanner idler
254 | extra
255 | screw DIN7984-like, low, M5x30 | Zylinderschraube, DIN7984, M5x30 | Schraubenshop | http://www.schraubenshopxxl.de/epages/ATH.sf/de_DE/?ObjectPath=/Shops/ATH/Products/H07984.920.0050030&IC_CatID=15100 | 25 | 0.09 | 2.25
256 | shaft coupling, 6 to 6mm: drive shaft |  | Schraubenshop |  | 4
257 | idler
258 | idler
259 | slide washer |  | Schraubenshop |  | 3
260 | timing belt GT 3M, 9mm, 109 teeth: gear assembly |  | Schraubenshop |  | 1
261 | timing belt GT 3M, 9mm, 65 teeth: gear assembly |  | Schraubenshop |  | 1
262 | timing pulley GT 3M, 18 teeth, bore 5mm: motor pulley |  | Misumi | GPA18GT3090-A-P5 | 1 | 15.14 | 15.14
263 | timing pulley GT 3M, 48 teeth, bore 12mm: middle gear pulley |  | Misumi | GPA48GT3090-A-P12 | 1 | 24.6 | 24.6
264 | timing pulley GT 3M, 22 teeth, bore 6.35mm: motor pulley |  | Misumi | GPA22GT3090-A-P6.35 | 1 | 15.99 | 15.99
265 | timing pulley GT 3M, 60 teeth, bore 12mm: middle gear pulley |  | Misumi | GPA60GT3090-A-P12-FC59 | 1 | 34.51 | 34.51
266 | final gear pulley
267 | final gear pulley
268 | timing pulley GT 3M, 20 teeth, bore 6mm |  | Maedler | 17022000 | 3 | 7.66 | 22.98
269 | extrusion 2020, 1564mm: door front bottom | Gesamtangebot in erster Pos | tecwalker | Pos 1 | 1 | 580.81 | 580.81
270 | extrusion 2020, 57mm, 45deg: mirror2 |  | tecwalker | Pos 2 | 1
271 | extrusion 2020, 80mm: door front |  | tecwalker | Pos 3 | 2
272 | extrusion 2040, 100mm: separation column |  | tecwalker | Pos 5 | 3
273 | extrusion 2040, 1130mm: sides |  | tecwalker | Pos 6 | 2
274 | extrusion 2040, 120mm: columns |  | tecwalker | Pos 7 | 2
275 | extrusion 2040, 142mm, mount holes, 45deg: cart-bar |  | tecwalker | Pos 8 | 1
276 | extrusion 2040, 1260mm, black: table wide |  | tecwalker | Pos 22 | 4
277 | extrusion 2040, 148mm, mount holes: cart-bar |  | tecwalker | Pos 9 | 1
278 | extrusion 2040, 1564mm: door front |  | tecwalker | Pos 10 | 1
279 | frame front, middle, back
280 | back
281 | extrusion 2040, 1620mm |  | tecwalker | Pos 11 | 4
282 | 1x rear bottom, 2x laser psu mount
283 | 1x rear top
284 | extrusion 2040, 190mm |  | tecwalker | Pos 12 | 4
285 | extrusion 2040, 320mm: rear middle |  | tecwalker | Pos 13 | 1
286 | extrusion 2040, 63mm, mount holes: mirror1 |  | tecwalker | Pos 14 | 1
287 | extrusion 2040, 750mm, black: bottom cross |  | tecwalker | Pos 23 | 2
288 | extrusion 2040, 55mm: cart-bar |  | tecwalker | Pos 15 | 1
289 | extrusion 2040, 80mm: door front |  | tecwalker | Pos 16 | 1
290 | extrusion 2040, 69mm, 45deg: mirror1 |  | tecwalker | Pos 17 | 1
291 | extrusion 2040, 830mm: door top |  | tecwalker | Pos 18 | 3
292 | extrusion 2040, 858mm, black: table short |  | tecwalker | Pos 24 | 2
293 | cable carrier base extusion
294 | extra
295 | extrusion 2040, 860mm |  | tecwalker | Pos 19 | 3
296 | extrusion 2040, 860mm, black: bottom cross middle |  | tecwalker | Pos 25 | 1
297 | extrusion 2040, 96mm, mount holes: cart-bar |  | tecwalker | Pos 20 | 1
298 | extrusion 2080, 70mm: cart-bar |  | tecwalker | Pos 27 | 2
299 | extrusion 4040, 100mm: corner top column |  | tecwalker | Pos 32 | 2
300 | extrusion 4040, 1130mm: frame side top |  | tecwalker | Pos 33 ??? | 2
301 | extrusion 4040, 120mm: columns |  | tecwalker | Pos 34 | 8
302 | extrusion 4040, 120mm: table columns |  | tecwalker | Pos 34 | 2
303 | extrusion 4040, 1418mm: cart-bar |  | tecwalker | Pos 35 | 1
304 | extrusion 4040, 1564mm: door rear |  | tecwalker | Pos 36 | 1
305 | extrusion 4040, 1620mm: frame middle sep |  | tecwalker | Pos 37 | 1
306 | extrusion 4040, 190mm: rear side |  | tecwalker | Pos 38 | 1
307 | extrusion 4040, 360mm: rear corners |  | tecwalker | Pos 39 | 2
308 | y-rails, left and right
309 | extra
310 | extrusion 4040, 860mm |  | tecwalker | Pos 40 | 3
311 | extrusion 4080, 100mm: side | 2* 80x20 anstelle 80x40 | tecwalker | Pos 28 | 2
312 | extrusion 4080, 1620mm: gantry frame, rear and front | 2* 80x20 anstelle 80x40 | tecwalker | Pos 29 | 2
313 | extrusion 4080, 940mm: gantry frame, left and right | 2* 80x20 anstelle 80x40 | tecwalker | Pos 30 | 2
314 | air tube, ODxID 6x4mm, 10m: entry panel to laser head | Luftschlauch | Misumi | PUT6-10-CB | 1 | 9.4 | 9.4
315 | one-touch coupling, 6mm, M5: 1x nozzle coupling, 2x e-valve coupling | Schlauchkupplung | Misumi | MSELL6-M5 | 3 | 2.1 | 6.3
316 | one-touch panel-mount, 6mm: entry panel | Schlauchverbindung | Misumi | MSBUL6 | 1 | 2.7 | 2.7
317 | 4x limit sensor magnet
318 | 4x limit sensor magnet
319 | 4x limit sensor magnet
320 | e-valve mount
321 | extra
322 | nut T-slot, pre, M3 | Nutenstein, PRE M3 | tecwalker | http://www.tecwalker.com/profiltechnik-15.html | 15 | 0.19 | 2.85
323 | 3x mirrors
324 | extra
325 | nut T-slot, pre, M4 | Nutenstein, PRE M4 | tecwalker | http://www.tecwalker.com/profiltechnik-16.html | 13 | 0.19 | 2.47
326 | 8x roller shaft, 4x belt attachment
327 | 2x roller shaft, 2x belt attachment
328 | extra
329 | nut T-slot, pre, M5 | Nutenstein, PRE M5 | tecwalker | http://www.tecwalker.com/profiltechnik-17.html | 26 | 0.19 | 4.94
330 | 16x planar brackets, 32x angle brackets
331 | angle brackets
332 | frame connections
333 | frame
334 | 4x panel mount
335 | angle brackets
336 | 4x cart joints
337 | 2x cable carrier mount plate
338 | 2x idler, 2x limit sensor, 14x shaft mount, 2x cable carrier
339 | 1x idler, 4x gear assembly, 5x cable carrier base, 4x limit sensor
340 | 6x mirror1, 2x mirror2, 8x laser mount, 4x laser PSU
341 | 26x door top, 16x door front
342 | 100x metal sheets
343 | extra
344 | nut T-slot, post, M5, lock | Nutenstein, POST M5 | tecwalker | http://www.tecwalker.com/profiltechnik-17.html | 604 | 0.19 | 114.76
345 | water hose ID 9mm, 10m: chiller to laser to chiller | Wasserschlauch 9mm, 10 Meter | Amazon | http://www.amazon.de/Wasserschlauch-Wasser-Luft-trinkwassergeeignet-Innen/dp/B003JYQK4Y/ref=sr_1_1 | 1 | 12 | 12
346 | washer DIN125-like, form A, M4: extra | Unterlegscheibe DIN 125 Form A, M4 | Schraubenshop | http://www.schraubenshopxxl.de/epages/ATH.sf/de_DE/?ObjectPath=/Shops/ATH/Products/H00125.921.0043000&IC_CatID=15115 | 10 | 0.01 | 0.1
347 | planar brackets
348 | 24x planar bracket
349 | 4x door switch, 20gas spring mount
350 | 22x roller shaft
351 | 2x cable carrier mount plate, 50x roller shaft
352 | 12x idler, 36x spanner idler
353 | 4x gear assembly, 4x idler, 4x limit sensor, 20x cable carrier base, 10x spanner idler
354 | extra
355 | washer DIN125-like, form A, M5 | Unterlegscheibe DIN 125 Form A, M5 | Schraubenshop | http://www.schraubenshopxxl.de/epages/ATH.sf/de_DE/?ObjectPath=/Shops/ATH/Products/H00125.921.0053000&IC_CatID=15115 | 248 | 0.01 | 2.48
356 | 8x bearing
357 | 8x door sensor magnet
358 | 8x limit sensor magnet
359 | 8x limit sensor magnet
360 | extra
361 | washer DIN9021-like, form G, M4, | Unterlegscheibe DIN 9021 Form G, M4 | Schraubenshop | http://www.schraubenshopxxl.de/epages/ATH.sf/de_DE/?ObjectPath=/Shops/ATH/Products/H09021.920.0043000&IC_CatID=15115 | 50 | 0.02 | 1
362 | 20x gas spring mount
363 | 2x idler
364 | 2x idler
365 | 4x laser psu mount
366 | 16x extra
367 | washer DIN9021-like, form G, M5 | Unterlegscheibe DIN 9021 Form G, M5 | Schraubenshop | http://www.schraubenshopxxl.de/epages/ATH.sf/de_DE/?ObjectPath=/Shops/ATH/Products/H09021.920.0053000&IC_CatID=15115 | 40
368 | washer precision, ID 6mm: coupling to bearing spacer | kann vermutlich duch einfache variante mit 6mm innendurchmesser ersetzt werden |  |  | 4
369 | washer precision, OD 19mm: shaft bearing spacer | ist wohl Befestigung für Kugellager |  |  | 1
370 | 8x cable hole covers, 4x entry panel
371 | cable hole covers
372 | 8x limit sensor, 4x limit sensor magnet
373 | limit sensor magnet
374 | limit sensor magnet
375 | 8x limit sensor
376 | 4x motor, 12x limit sensor, 4x cable carrier
377 | 4x power entry module, 4x psu mount
378 | e-valve mount
379 | extra
380 | washer Schnorr-like, lock, M3 | Schnorrscheibe beidseitig gezahnt, M3 | Schraubenshop | http://www.schraubenshopxxl.de/epages/ATH.sf/de_DE/?ObjectPath=/Shops/ATH/Products/H88120.014.9030000&IC_CatID=15118 | 89 | 0.03 | 2.67
381 | mount plates to extrusion end
382 | extra
383 | washer Schnorr-like, lock, M5 | Schnorrscheibe beidseitig gezahnt, M5 | Schraubenshop | http://www.schraubenshopxxl.de/epages/ATH.sf/de_DE/?ObjectPath=/Shops/ATH/Products/H88120.014.9050000&IC_CatID=15118 | 24 | 0.05 | 1.2
384 | laser power supply (Reci DY13, specify 220V or 110V): main laser |  | lehbalhiya | Teil anderer Position | 1
385 | 100W CO2 Laser Tube Long Life (Reci W4): main laser | CO2-Laser plus Spannungsversorgung | lehbalhiya |  | 1 | 1125 | 1125
386 | water chiller (specify 220V or 110V) | Durchlaufkühler Hailea Ultra Titan 300 | Amazon | http://www.amazon.de/Durchlaufkühler-Hailea-Ultra-265Watt-Kälteleis/dp/B00414OGMO/ref=sr_1_1 | 1 | 310 | 310
|  | Feuerlöschdecke DIN EN 1869 mind. 1800x1600 | Amazon | http://www.amazon.de/L%C3%B6schdecke-Feuerl%C3%B6schdecke-texturiertem-Glasgewebe-1800/dp/B008NKI010/ref=sr_1_1 | 2 | 30 | 60
|  | CO2-Feuerlöscher 5kg | Amazon | http://www.amazon.de/Kohlendioxid-Feuerl%C3%B6scher-elektrische-Anlagen-geeignet/dp/B00AX5HDRK/ref=sr_1_4 | 1 | 60 | 60
|  | Wabengitter als Tischauflage 6,4 mm Waben, 20mm hoch | easycomposites | http://www.easycomposites.co.uk/products/core-materials/6mm-aluminium-honeycomb.aspx | 2 | 78 | 156
|  | Wabengitter als Tischauflage 19,1 mm Waben, 20mm hoch | easycomposites | http://www.easycomposites.co.uk/products/core-materials/19mm-aluminium-honeycomb.aspx | 2 | 32 | 64
|  | Laserschutzbrillen | Aliexpress | http://www.aliexpress.com/item/co2-laser-protection-goggles-10600-for-protect-people-s-health/1500194791.html | 3 | 65 | 195
|  | Luftpumpe | Amazon | http://www.amazon.de/Intex-66620-QuickFill-Pumpe-230V/dp/B000QEIZJ8/ref=sr_1_6 | 1 | 12 | 12
|  | Transportkosten (Verpackung/Versand/...) für alle Positionen, bei denen das nicht inkl. Ist |  |  | 1 | 400 | 400
|  | Luftfilter pauschal |  |  | 1 | 1500 | 1500
|  | Fensterumbau zur Luftdurchführung |  |  | 1 | 500 | 500
[8 empty] | total: | 1125

## Maedler
Pos | Baudetail/Artikelbezeichnung | Alternative Bezeichnung | Distributor | Bestellnummer | Menge | EP1 | GP1
1 | 4x belt to cart
2 | 4x belt to cart
3 | 16x cable and hose to laser tube
4 | Cable Ties | Kabelbinder | Vorhanden |  | 1 | 0
0 | Door Sensor Pack: 2x door sensors, 2x door sensor magnets
6 | limit switch, magnetic, NO |  | Mouser | MK04-1A66B-500W | 2 | 6.15 | 12.3
7 | limit switch magnets |  | Mouser | 876-2500000004 | 2 | 3.66 | 7.32
8 | ethernet patch cord, 3m, stranded, shielded (STP or SFTP), 24-26 AWG | Ethernetkabel | Vorhanden |  | 2 | 0
9 | heat shrink tubing, 0.35", 0.125", .. | Schrumpfschlauch | Vorhanden |  | 2 | 0
0 | 0
0 | DriveBoard DIY Pack: controller board
12 | DriveBoard PCB | DriveBoard PCB | NortD |  | 1 | 64 | 64
13 | screw terminal, 5.08mm, 6pos |  | Mouser | 651-1729160 | 4 | 2.17 | 8.68
14 | relay solid state, 5Vto280VAC, SPST-NO | SSR 240V 10/25A | Vorhanden | Alex | 1
15 | relay solid state, 5Vto24V |  | Mouser | 769-AQY212GH | 2 | 4.62 | 9.24
16 | relay solid state, 5Vto5V |  | Mouser | 769-AQY212GH | 1 | 4.62 | 4.62
17 | diode |  | Vorhanden | Hans | 2
18 | RJ45-port, shielded |  | Mouser | 649-54602-908LF | 15 | 0.39 | 5.85
19 | logic gate, 3x3 AND, DIP14 | logic gate, 3x3 AND, DIP14 | Mouser | 595-SN74AC11N | 1 | 0.52 | 0.52
20 | logic gate, 3x3 NAND, DIP14 | logic gate, 3x3 NAND, DIP14 | Mouser | 595-SN74AC10N | 1 | 0.46 | 0.46
21 | Atmega328P, PDIP | Atmega328P, PDIP | Mouser | 556-ATMEGA328P-PU | 1 | 3.07 | 3.07
22 | DIP-28 socket | DIP28-Socket | Mouser | 4828-3004-CP | 1 | 0.38 | 0.38
23 | crystal 16MHz |  | Vorhanden | Hans | 1
24 | ceramic cap, 22pF |  | Vorhanden | Hans | 2
25 | ceramic cap, 100nF |  | Vorhanden | Hans | 10
26 | electrolytic cap, 47uF |  | Vorhanden | Hans | 1
27 | electrolytic cap, 1000uF |  | Vorhanden | Hans | 1
28 | resistor 10 KOhm |  | Vorhanden | Hans | 11
29 | resistor 360 Ohm |  | Vorhanden | Hans | 3
30 | resistor 11.5 KOhm |  | Vorhanden | Hans | 2
31 | resistor 6.49 KOhm |  | Vorhanden | Hans | 2
32 | headers, 5.08mm, 6pos |  | Vorhanden | Hans | 6
33 | headers, 2.54mm, 44ps |  | Vorhanden | Hans | 2
0 | DriveBoard Wiring Pack: DriveBoard wiring, laser, chiller, power, data
35 | power cable |  | Vorhanden |  | 3
36 | power entry module C-14 |  | Vorhanden | Alex | 2
37 | power entry module C-14, filtered |  | Vorhanden | Alex | 1
38 | usb entry module |  | Mouser | NAUSB-W | 1 | 4.89 | 4.89
39 | usb cable, 0.5m |  | Vorhanden |  | 1
40 | ethernet entry module |  | Mouser | NE8FDP | 1 | 9.22 | 9.22
41 | ethernet patch cord, 0.5m, stranded, shielded (STP or SFTP), 24-26 AWG |  | Vorhanden |  | 1
0 | E-Valve Assembly: air assist flow control
43 | solenoid valve, 3/2-way, 24V, M5, NC |  | Landefeld | MS2031024V= | 1 | 30 | 30
44 | ethernet patch cord, 0.5m, stranded, shielded (STP or SFTP), 24-26 AWG | Ethernetkabel | Vorhanden |  | 1
45 | heat shrink tubing, 0.35", 4:1, adhsv | Schrumpfschlauch | Vorhanden |  | 1
46 | heat shrink tubing, 0.125", 3:1, adhsv | Schrumpfschlauch | Vorhanden |  | 1
0 | E-Stop Assembly: DriveBoard emergency stop button
48 | e-stop SPST block |  | Mouser | A0150B | 1 | 5.55 | 5.55
49 | e-stop button 40mm |  | Mouser | A01ESSP3 | 1 | 12.14 | 12.14
50 | ethernet patch cord, 1m, shielded (STP or SFTP), 24-26 AWG | Ethernetkabel | Vorhanden |  | 1
51 | heat shrink tubing, 0.35", 4:1, adhsv | Schrumpfschlauch | Vorhanden |  | 1
52 | heat shrink tubing, 0.125", 3:1, adhsv | Schrumpfschlauch | Vorhanden |  | 1
53 | 1x 3060mm drive belt
54 | 2x 1840mm drive belt
55 | GT Timing Belt Pack |  | RobotDigg | http://www.robotdigg.com/product/104/9MM-Width-Open-End-HTD3M-Timing-Belt | 1 | 30 | 30
56 | LasersaurBBB (BeagleBoneBlack, Wifi, configured): controller board |  | Vorhanden | Spende von Jan | 1
57 | TP-LINK TL-WN722N -- wireless gateway |  | Vorhanden | Kabelnetzwerk im LAB | 1
0 | Limit Sensor Pack
59 | limit switch, magnetic, NC |  | Mouser | MK04-1B90C-500W | 2 | 8.9 | 17.8
60 | limit switch, magnetic, NC |  | Mouser | MK04-1B90C-500W | 2 | 8.9 | 17.8
61 | limit switch magnets |  | Mouser | M04 | 2 | 3.66 | 7.32
62 | limit switch magnets |  | Mouser | M04 | 2 | 3.66 | 7.32
63 | ethernet patch cord, 3m, shielded (STP or SFTP), 24-26 AWG | Ethernetkabel | Vorhanden |  | 1
64 | ethernet patch cord, 2m, shielded (STP or SFTP), 24-26 AWG | Ethernetkabel | Vorhanden |  | 1
65 | ethernet patch cord, 2m, shielded (STP or SFTP), 24-26 AWG | Ethernetkabel | Vorhanden |  | 1
66 | ethernet patch cord, 1m, shielded (STP or SFTP), 24-26 AWG | Ethernetkabel | Vorhanden |  | 1
67 | 2x door sensor mounts
68 | 5x shaft mounts, 1x limit sensor mount, 1x motor mount
69 | 2x roller/optics mounts, 1x cable carrier mount
70 | 3x motor/gear mount, 2x limit sensor mounts
71 | 4x laser tube mounts
72 | MechParts |  | KIT CN Schneidhalle | mechparts | 1 | 140 | 140
73 | Mirror Mount: 3x flying optics, 1, 2, 3 | Prüfen, wie Versandkosten bei Thorlabs sind, sonst bei Nortd bestellen |  |  | 3
74 | outer separation panels, entry panel
75 | outer separation panels
76 | DriveBoard and 24V/5V PSU mount, C14 power socket mount
77 | Panel Pack | Kit ?? |  |  | 1
78 | Nozzle Assembly: laser head | Düse für Laserkopf | NortD | la-nozb | 1 | 89 | 89
79 | Optics Accessory Pack: extra | Schutzbrille und Testpapier ... | Vorhanden | eigene Position Schutzbrillen! | 1
0 | Optics Pack: laser beam delivery
81 | ZnSe Lens, 25mm diameter, 76.2mm focus |  | Nortd | la-lmp | 1 | 228 | 228
82 | Copper/Gold Mirror, 25mm diameter |  | Nortd | in obiger pos enthalten | 3
83 | power supply 5V@12A | Netzteil 5V 12A | Mouser | 967-LS755 | 1 | 20.32 | 20.32
84 | power supply 24V@3.2A | Netzteil 12V 3,2A | Mouser | 967-LS7524 | 1 | 20.06 | 20.06
85 | Rubber Tape: between laser tube and mounts |  | Mouser | 2155-3/4x22FT-20rls | 1 | 3.45 | 3.45
86 | Geckodrive G201X | TB6600HG | ebay | http://www.ebay.de/itm/400699697930 | 2 | 18.96 | 37.92
87 | stepper motor |  | Vorhanden |  | 1
88 | ethernet patch cord, 2m, shielded (STP or SFTP), 24-26 AWG | Ethernetkabel | Vorhanden |  | 1
89 | stepper motor |  | Vorhanden |  | 1
90 | ethernet patch cord, 2m, shielded (STP or SFTP), 24-26 AWG | Ethernetkabel | Vorhanden |  | 1
91 | aluminum bracket extrusion: cable carrier base | Alu-Winkelprofil 20x20 3mm stark 1410mm lang |  |  | 1
92 | 11x base frame, 16x columns
93 | frame
94 | door connections
95 | mirror2
96 | extra
97 | angle bracket, single |  | Misumi | HBLFSN5 | 50 | 0.63 | 31.5
98 | 6x bottom cross
99 | table frame
100 | extra
101 | angle bracket, single, black |  | Misumi | HBLFSNB5 | 20 | 1.32 | 26.4
102 | frame
103 | frame
104 | door connections
105 | mirror1
106 | extra
107 | angle bracket, double |  | Misumi | HBLFSD5 | 38 | 1.95 | 74.1
108 | 5x shaft mount, 1x limit sensor mount
109 | extra
110 | angle bracket, double, light |  | Misumi | HBLSD5 | 8 | 0.88 | 7.04
111 | gantry frame corners
112 | motor mount
113 | laser mounts
114 | angle bracket, double, heavy |  | Misumi | HBLFSDW5 | 7 | 2.1 | 14.7
115 | idler
116 | idler
117 | ball bearing 5x19x6mm | Kugellager 5x19x6 | ebay | http://www.ebay.de/itm/10-Stuck-Kugellager-635-ZZ-5-x-19-x-6-mm-/380308471933 | 6 | 1.6667 | 10
118 | 2x gear assembly, 4x pulley assembly
119 | 2x gear assembly
120 | extra
121 | ball bearing 6x19x6mm | Kugellager 6x19x6 | ebay | http://www.ebay.de/itm/10-Kugellager-626-ZZ-6-x-19-x-6-mm-/251338167689 | 9 | 0.8 | 7.2
122 | roller
123 | roller
124 | spanner idler
125 | 4x spanner idler
126 | extra
127 | ball bearing 5x14x5mm | Kugellager 5x14x5 | ebay | http://www.ebay.de/itm/10-Kugellager-605-ZZ-5-x-14-x-5-mm-/261453589545 | 28 | 0.71 | 19.88
128 | cable carrier, 20 links: gas assist |  | Vorhanden | selber Drucken http://www.thingiverse.com/thing:119814 | 2
129 | cable carrier, 23 links: life line |  | Vorhanden | selber Drucken http://www.thingiverse.com/thing:119814 | 1
130 | gas spring: door | Gasfeder | Misumi | FGSS22150B | 2 | 19.9 | 39.8
131 | hinges: door | Scharniere Deckel | Misumi | HHPSN5 | 3 | 3.6 | 10.8
132 | alu-composite sheet 1166x356x3mm: left side |  | KIT CN Schneidhalle | Preis in erster Position | 1 | 237 | 237
133 | aluminium sheet 1166x847x2mm: bottom |  | KIT CN Schneidhalle | s.o. | 2
134 | alu-composite sheet 247x216x3mm: rear right |  | KIT CN Schneidhalle | s.o. | 1
135 | alu-composite sheet 847x213x3mm: front |  | KIT CN Schneidhalle | s.o. | 2
136 | alu-composite sheet 847x268x3mm: rear top |  | KIT CN Schneidhalle | s.o. | 2
137 | alu-composite sheet 847x356x3mm: rear |  | KIT CN Schneidhalle | s.o. | 2
138 | alu-composite sheet 917x356x3mm: right side |  | KIT CN Schneidhalle | s.o. | 1
139 | 4x cable hole covers, 2x entry panel
140 | cable hole covers
141 | 4x door switch
142 | 2x cable carrier
143 | 4x limit sensor
144 | 2x power entry module, 4x driveboard
145 | extra
146 | nut DIN934-like, M3 | Mutter, DIN985 M3 | Schraubenshop | http://www.schraubenshopxxl.de/epages/ATH.sf/de_DE/?ObjectPath=/Shops/ATH/Products/H00934.920.0030000&IC_CatID=15107 | 34 | 0.02 | 0.68
147 | 4x bearing clamps
148 | 4x laser tube mount
149 | extra
150 | nut DIN985-like, lock, M4 | Mutter, DIN985 M4, selbstsichernd | Schraubenshop | http://www.schraubenshopxxl.de/epages/ATH.sf/de_DE/?ObjectPath=/Shops/ATH/Products/H00985.920.0040000&IC_CatID=15109 | 10 | 0.03 | 0.3
151 | 8x roller shaft
152 | 4x motor mount, 14x shaft mount, 2x limit sensor, 4x belt spanner
153 | 6x roller shaft
154 | 2x motor mount, 2x spanner idler
155 | 8x laser mount, 2x lens tube clamp to mount plate
156 | extra
157 | nut DIN985-like, lock, M5, 100 pack | Mutter, DIN985 M5, selbstsichernd | Schraubenshop | http://www.schraubenshopxxl.de/epages/ATH.sf/de_DE/?ObjectPath=/Shops/ATH/Products/H00985.920.0050000&IC_CatID=15109 | 100 | 0.03 | 3
158 | seal for separation panels
159 | seal for entry panel
160 | panel rubber seal 12m | Gummidichtung 12m | Misumi | HSCP3H-B-12 | 1 | 16 | 16
161 | gantry frame y-rails
162 | middle column, separation
163 | planar bracket, double | Flachverbinder | Misumi | SHPTSD5 | 10 | 1.2 | 12
164 | plastic handles: door | Plastik-Griffe | Misumi | UPCN19-B-36 | 2 | 4.8 | 9.6
165 | polycarbonate sheet 600x130x3mm: compartment separation, bottom |  |  |  | 2
166 | polycarbonate sheet 600x110x3mm: compartment separation, top |  |  |  | 2
167 | polycarbonate sheet 807x60x3mm: door slit cover |  |  |  | 2
168 | polycarbonate sheet 847x143x3mm: door cover front |  |  |  | 2
169 | polycarbonate sheet 892x847x3mm: door cover top |  |  |  | 2
170 | drive shaft, stepped: gear assembly | abgesetzte Antriebswelle 12mm | Misumi | SFAJ12-26-F24-P6-T6 | 1 | 9.04 | 9.04
171 | drive shaft, stepped: gear assembly | abgesetzte Antriebswelle 12mm | Misumi | SFAJ12-40-F16-P6-T16 | 1 | 9.04 | 9.04
172 | drive shaft, stepped: gear to final pulley | abgesetzte Antriebswelle 12mm | Misumi | SFAJ12-620-F18-P6-T8 | 2 | 46.85 | 93.7
173 | drive shaft, stepped: final pulley assembly | abgesetzte Antriebswelle 12mm | Misumi | SFAJ12-40-F16-P6-T24 | 2 | 9.04 | 18.08
174 | 4x cable hole covers, 2x entry panel
175 | cable hole covers
176 | 4x door switch
177 | 4x limit sensor magnets
178 | 4x limit sensor magnets
179 | 4x motor mount, 2x cable carrier, 4x limit sensor
180 | 4x power entry module
181 | extra
182 | screw DIN912-like, M3x10 | Innensechskantschraube DIN 912, M3x10 | Schraubenshop | https://www.schraubenshopxxl.de/epages/ATH.sf/de_DE/?ObjectPath=/Shops/ATH/Products/H00912.920.0030010&IC_CatID=15100 | 42 | 0.05 | 2.1
183 | door sensor
184 | limit sensors
185 | 2x power entry module
186 | extra
187 | screw DIN912-like, M3x16 | Innensechskantschraube DIN 912, M3x16 | Schraubenshop | https://www.schraubenshopxxl.de/epages/ATH.sf/de_DE/?ObjectPath=/Shops/ATH/Products/H00912.920.0030016&IC_CatID=15100 | 16 | 0.06 | 0.96
188 | e-valve mount
189 | extra
190 | screw DIN912-like, M3x25 | Innensechskantschraube DIN 912, M3x25 | Schraubenshop | https://www.schraubenshopxxl.de/epages/ATH.sf/de_DE/?ObjectPath=/Shops/ATH/Products/H00912.920.0030025&IC_CatID=15100 | 5 | 0.08 | 0.4
191 | 2x gear assembly top bearing
192 | 4x psu mount
193 | extra
194 | screw ISO7380-like, button, M3x06 | Schraube ISO7380, M3x6 | Schraubenshop | https://www.schraubenshopxxl.de/epages/ATH.sf/de_DE/?ObjectPath=/Shops/ATH/Products/H07380.920.0030006&IC_CatID=15100 | 18 | 0.04 | 0.72
195 | 4x bearing clamps
196 | 4x laser tube mount
197 | extra
198 | screw DIN912-like, M4x16 | Innensechskantschraube DIN 912, M4x16 | Schraubenshop | https://www.schraubenshopxxl.de/epages/ATH.sf/de_DE/?ObjectPath=/Shops/ATH/Products/H00912.920.0040016&IC_CatID=15100 | 12 | 0.05 | 0.6
199 | 16x planar bracket
200 | 24x planar bracket
201 | 8x door slit cover
202 | 10x shaft mount, 2x limit sensor
203 | 4x laser psu mount
204 | panel mount
205 | 22x door top, 16x door front
206 | extra
207 | screw DIN912-like, M5x08 | Innensechskantschraube DIN 912, M5x8 | Schraubenshop | https://www.schraubenshopxxl.de/epages/ATH.sf/de_DE/?ObjectPath=/Shops/ATH/Products/H00912.920.0050008&IC_CatID=15100 | 146 | 0.08 | 11.68
208 | 32x angle brackets
209 | 66x bracket single, 66x bracket double
210 | frame connections
211 | 32x angel brackets
212 | angle brackets
213 | 4x motor mount
214 | 4x mirror1, 2x mirror2, 8x laser mount
215 | extra
216 | screw DIN912-like, M5x10 | Innensechskantschraube DIN 912, M5x10 | Schraubenshop | https://www.schraubenshopxxl.de/epages/ATH.sf/de_DE/?ObjectPath=/Shops/ATH/Products/H00912.920.0050010&IC_CatID=15100 | 368 | 0.06 | 22.08
217 | 4x door switch
218 | 2x cable carrier mount plate
219 | 4x limit sensor mount, 4x gear assembly
220 | 4x door handle
221 | extra
222 | screw DIN912-like, M5x12 | Innensechskantschraube DIN 912, M5x12 | Schraubenshop | https://www.schraubenshopxxl.de/epages/ATH.sf/de_DE/?ObjectPath=/Shops/ATH/Products/H00912.920.0050012&IC_CatID=15100 | 30 | 0.05 | 1.5
223 | 4x mount plates to extrusion end, 1x bottom roller shaft
224 | 10x shaft mount, 2x limit sensor mount
225 | motor mount
226 | extra
227 | screw DIN912-like, M5x16 | Innensechskantschraube DIN 912, M5x16 | Schraubenshop | https://www.schraubenshopxxl.de/epages/ATH.sf/de_DE/?ObjectPath=/Shops/ATH/Products/H00912.920.0050016&IC_CatID=15100 | 28 | 0.07 | 1.96
228 | gas spring mount
229 | 4x cart-bar
230 | motor mount
231 | motor mount
232 | 8x laser mount, 2x mirror1, 2x lens tube clamp to mount plate
233 | extra
234 | screw DIN912-like, M5x20 | Innensechskantschraube DIN 912, M5x20 | Schraubenshop | https://www.schraubenshopxxl.de/epages/ATH.sf/de_DE/?ObjectPath=/Shops/ATH/Products/H00912.920.0050020&IC_CatID=15100 | 38 | 0.1 | 3.8
235 | 4x cart bar
236 | 2x idler shaft
237 | 2x cart bar
238 | 1x idler shaft
239 | extra
240 | screw DIN912-like, adhesive, M5x25 | selbstsichernde Innensechskantschraube DIN 912, M5x25 | Schraubenshop | https://www.schraubenshopxxl.de/epages/ATH.sf/de_DE/?ObjectPath=/Shops/ATH/Products/H00912.920.0050025&IC_CatID=15100 | 11 | 0.11 | 1.21
241 | 100x metal sheets
242 | cable carrier
243 | extra
244 | screw ISO7380-like, button, M5x06 | #REF! | Schraubenshop | https://www.schraubenshopxxl.de/epages/ATH.sf/de_DE/?ObjectPath=/Shops/ATH/Products/H07380.920.0050006&IC_CatID=15100 | 162 | 0.07 | 11.34
245 | screw DIN7991-like, sunk, M5x08: door hinges | Senkschraube, Innensechskant, DIN7991, M5x8 | Schraubenshop | http://www.schraubenshopxxl.de/epages/ATH.sf/de_DE/?ObjectPath=/Shops/ATH/Products/H10642.920.0050008&IC_CatID=15100 | 12 | 0.07 | 0.84
246 | screw DIN7991-like, sunk, M5x12: cable carrier base | Senkschraube, Innensechskant, DIN7991, M5x12 | Schraubenshop | http://www.schraubenshopxxl.de/epages/ATH.sf/de_DE/?ObjectPath=/Shops/ATH/Products/H10642.920.0050012&IC_CatID=15100 | 5 | 0.06 | 0.3
247 | belt attachment
248 | belt attachment
249 | screw DIN7984-like, low, M5x16 | Schraube ISO7380, M5x6 | Schraubenshop | http://www.schraubenshopxxl.de/epages/ATH.sf/de_DE/?ObjectPath=/Shops/ATH/Products/H07984.920.0050016&IC_CatID=15100 | 6 | 0.1 | 0.6
250 | 5x roller shaft
251 | 8x roller shaft
252 | spanner idler
253 | spanner idler
254 | extra
255 | screw DIN7984-like, low, M5x30 | Zylinderschraube, DIN7984, M5x30 | Schraubenshop | http://www.schraubenshopxxl.de/epages/ATH.sf/de_DE/?ObjectPath=/Shops/ATH/Products/H07984.920.0050030&IC_CatID=15100 | 25 | 0.09 | 2.25
256 | shaft coupling, 6 to 6mm: drive shaft |  | Schraubenshop |  | 4
257 | idler
258 | idler
259 | slide washer |  | Schraubenshop |  | 3
260 | timing belt GT 3M, 9mm, 109 teeth: gear assembly |  | Schraubenshop |  | 1
261 | timing belt GT 3M, 9mm, 65 teeth: gear assembly |  | Schraubenshop |  | 1
262 | timing pulley GT 3M, 18 teeth, bore 5mm: motor pulley |  | Misumi | GPA18GT3090-A-P5 | 1 | 15.14 | 15.14
263 | timing pulley GT 3M, 48 teeth, bore 12mm: middle gear pulley |  | Misumi | GPA48GT3090-A-P12 | 1 | 24.6 | 24.6
264 | timing pulley GT 3M, 22 teeth, bore 6.35mm: motor pulley |  | Misumi | GPA22GT3090-A-P6.35 | 1 | 15.99 | 15.99
265 | timing pulley GT 3M, 60 teeth, bore 12mm: middle gear pulley |  | Misumi | GPA60GT3090-A-P12-FC59 | 1 | 34.51 | 34.51
266 | final gear pulley
267 | final gear pulley
268 | timing pulley GT 3M, 20 teeth, bore 6mm |  | Maedler | 17022000 | 3 | 7.66 | 22.98
269 | extrusion 2020, 1564mm: door front bottom | Gesamtangebot in erster Pos | tecwalker | Pos 1 | 1 | 580.81 | 580.81
270 | extrusion 2020, 57mm, 45deg: mirror2 |  | tecwalker | Pos 2 | 1
271 | extrusion 2020, 80mm: door front |  | tecwalker | Pos 3 | 2
272 | extrusion 2040, 100mm: separation column |  | tecwalker | Pos 5 | 3
273 | extrusion 2040, 1130mm: sides |  | tecwalker | Pos 6 | 2
274 | extrusion 2040, 120mm: columns |  | tecwalker | Pos 7 | 2
275 | extrusion 2040, 142mm, mount holes, 45deg: cart-bar |  | tecwalker | Pos 8 | 1
276 | extrusion 2040, 1260mm, black: table wide |  | tecwalker | Pos 22 | 4
277 | extrusion 2040, 148mm, mount holes: cart-bar |  | tecwalker | Pos 9 | 1
278 | extrusion 2040, 1564mm: door front |  | tecwalker | Pos 10 | 1
279 | frame front, middle, back
280 | back
281 | extrusion 2040, 1620mm |  | tecwalker | Pos 11 | 4
282 | 1x rear bottom, 2x laser psu mount
283 | 1x rear top
284 | extrusion 2040, 190mm |  | tecwalker | Pos 12 | 4
285 | extrusion 2040, 320mm: rear middle |  | tecwalker | Pos 13 | 1
286 | extrusion 2040, 63mm, mount holes: mirror1 |  | tecwalker | Pos 14 | 1
287 | extrusion 2040, 750mm, black: bottom cross |  | tecwalker | Pos 23 | 2
288 | extrusion 2040, 55mm: cart-bar |  | tecwalker | Pos 15 | 1
289 | extrusion 2040, 80mm: door front |  | tecwalker | Pos 16 | 1
290 | extrusion 2040, 69mm, 45deg: mirror1 |  | tecwalker | Pos 17 | 1
291 | extrusion 2040, 830mm: door top |  | tecwalker | Pos 18 | 3
292 | extrusion 2040, 858mm, black: table short |  | tecwalker | Pos 24 | 2
293 | cable carrier base extusion
294 | extra
295 | extrusion 2040, 860mm |  | tecwalker | Pos 19 | 3
296 | extrusion 2040, 860mm, black: bottom cross middle |  | tecwalker | Pos 25 | 1
297 | extrusion 2040, 96mm, mount holes: cart-bar |  | tecwalker | Pos 20 | 1
298 | extrusion 2080, 70mm: cart-bar |  | tecwalker | Pos 27 | 2
299 | extrusion 4040, 100mm: corner top column |  | tecwalker | Pos 32 | 2
300 | extrusion 4040, 1130mm: frame side top |  | tecwalker | Pos 33 ??? | 2
301 | extrusion 4040, 120mm: columns |  | tecwalker | Pos 34 | 8
302 | extrusion 4040, 120mm: table columns |  | tecwalker | Pos 34 | 2
303 | extrusion 4040, 1418mm: cart-bar |  | tecwalker | Pos 35 | 1
304 | extrusion 4040, 1564mm: door rear |  | tecwalker | Pos 36 | 1
305 | extrusion 4040, 1620mm: frame middle sep |  | tecwalker | Pos 37 | 1
306 | extrusion 4040, 190mm: rear side |  | tecwalker | Pos 38 | 1
307 | extrusion 4040, 360mm: rear corners |  | tecwalker | Pos 39 | 2
308 | y-rails, left and right
309 | extra
310 | extrusion 4040, 860mm |  | tecwalker | Pos 40 | 3
311 | extrusion 4080, 100mm: side | 2* 80x20 anstelle 80x40 | tecwalker | Pos 28 | 2
312 | extrusion 4080, 1620mm: gantry frame, rear and front | 2* 80x20 anstelle 80x40 | tecwalker | Pos 29 | 2
313 | extrusion 4080, 940mm: gantry frame, left and right | 2* 80x20 anstelle 80x40 | tecwalker | Pos 30 | 2
314 | air tube, ODxID 6x4mm, 10m: entry panel to laser head | Luftschlauch | Misumi | PUT6-10-CB | 1 | 9.4 | 9.4
315 | one-touch coupling, 6mm, M5: 1x nozzle coupling, 2x e-valve coupling | Schlauchkupplung | Misumi | MSELL6-M5 | 3 | 2.1 | 6.3
316 | one-touch panel-mount, 6mm: entry panel | Schlauchverbindung | Misumi | MSBUL6 | 1 | 2.7 | 2.7
317 | 4x limit sensor magnet
318 | 4x limit sensor magnet
319 | 4x limit sensor magnet
320 | e-valve mount
321 | extra
322 | nut T-slot, pre, M3 | Nutenstein, PRE M3 | tecwalker | http://www.tecwalker.com/profiltechnik-15.html | 15 | 0.19 | 2.85
323 | 3x mirrors
324 | extra
325 | nut T-slot, pre, M4 | Nutenstein, PRE M4 | tecwalker | http://www.tecwalker.com/profiltechnik-16.html | 13 | 0.19 | 2.47
326 | 8x roller shaft, 4x belt attachment
327 | 2x roller shaft, 2x belt attachment
328 | extra
329 | nut T-slot, pre, M5 | Nutenstein, PRE M5 | tecwalker | http://www.tecwalker.com/profiltechnik-17.html | 26 | 0.19 | 4.94
330 | 16x planar brackets, 32x angle brackets
331 | angle brackets
332 | frame connections
333 | frame
334 | 4x panel mount
335 | angle brackets
336 | 4x cart joints
337 | 2x cable carrier mount plate
338 | 2x idler, 2x limit sensor, 14x shaft mount, 2x cable carrier
339 | 1x idler, 4x gear assembly, 5x cable carrier base, 4x limit sensor
340 | 6x mirror1, 2x mirror2, 8x laser mount, 4x laser PSU
341 | 26x door top, 16x door front
342 | 100x metal sheets
343 | extra
344 | nut T-slot, post, M5, lock | Nutenstein, POST M5 | tecwalker | http://www.tecwalker.com/profiltechnik-17.html | 604 | 0.19 | 114.76
345 | water hose ID 9mm, 10m: chiller to laser to chiller | Wasserschlauch 9mm, 10 Meter | Amazon | http://www.amazon.de/Wasserschlauch-Wasser-Luft-trinkwassergeeignet-Innen/dp/B003JYQK4Y/ref=sr_1_1 | 1 | 12 | 12
346 | washer DIN125-like, form A, M4: extra | Unterlegscheibe DIN 125 Form A, M4 | Schraubenshop | http://www.schraubenshopxxl.de/epages/ATH.sf/de_DE/?ObjectPath=/Shops/ATH/Products/H00125.921.0043000&IC_CatID=15115 | 10 | 0.01 | 0.1
347 | planar brackets
348 | 24x planar bracket
349 | 4x door switch, 20gas spring mount
350 | 22x roller shaft
351 | 2x cable carrier mount plate, 50x roller shaft
352 | 12x idler, 36x spanner idler
353 | 4x gear assembly, 4x idler, 4x limit sensor, 20x cable carrier base, 10x spanner idler
354 | extra
355 | washer DIN125-like, form A, M5 | Unterlegscheibe DIN 125 Form A, M5 | Schraubenshop | http://www.schraubenshopxxl.de/epages/ATH.sf/de_DE/?ObjectPath=/Shops/ATH/Products/H00125.921.0053000&IC_CatID=15115 | 248 | 0.01 | 2.48
356 | 8x bearing
357 | 8x door sensor magnet
358 | 8x limit sensor magnet
359 | 8x limit sensor magnet
360 | extra
361 | washer DIN9021-like, form G, M4, | Unterlegscheibe DIN 9021 Form G, M4 | Schraubenshop | http://www.schraubenshopxxl.de/epages/ATH.sf/de_DE/?ObjectPath=/Shops/ATH/Products/H09021.920.0043000&IC_CatID=15115 | 50 | 0.02 | 1
362 | 20x gas spring mount
363 | 2x idler
364 | 2x idler
365 | 4x laser psu mount
366 | 16x extra
367 | washer DIN9021-like, form G, M5 | Unterlegscheibe DIN 9021 Form G, M5 | Schraubenshop | http://www.schraubenshopxxl.de/epages/ATH.sf/de_DE/?ObjectPath=/Shops/ATH/Products/H09021.920.0053000&IC_CatID=15115 | 40
368 | washer precision, ID 6mm: coupling to bearing spacer | kann vermutlich duch einfache variante mit 6mm innendurchmesser ersetzt werden |  |  | 4
369 | washer precision, OD 19mm: shaft bearing spacer | ist wohl Befestigung für Kugellager |  |  | 1
370 | 8x cable hole covers, 4x entry panel
371 | cable hole covers
372 | 8x limit sensor, 4x limit sensor magnet
373 | limit sensor magnet
374 | limit sensor magnet
375 | 8x limit sensor
376 | 4x motor, 12x limit sensor, 4x cable carrier
377 | 4x power entry module, 4x psu mount
378 | e-valve mount
379 | extra
380 | washer Schnorr-like, lock, M3 | Schnorrscheibe beidseitig gezahnt, M3 | Schraubenshop | http://www.schraubenshopxxl.de/epages/ATH.sf/de_DE/?ObjectPath=/Shops/ATH/Products/H88120.014.9030000&IC_CatID=15118 | 89 | 0.03 | 2.67
381 | mount plates to extrusion end
382 | extra
383 | washer Schnorr-like, lock, M5 | Schnorrscheibe beidseitig gezahnt, M5 | Schraubenshop | http://www.schraubenshopxxl.de/epages/ATH.sf/de_DE/?ObjectPath=/Shops/ATH/Products/H88120.014.9050000&IC_CatID=15118 | 24 | 0.05 | 1.2
384 | laser power supply (Reci DY13, specify 220V or 110V): main laser |  | lehbalhiya | Teil anderer Position | 1
385 | 100W CO2 Laser Tube Long Life (Reci W4): main laser | CO2-Laser plus Spannungsversorgung | lehbalhiya |  | 1 | 1125 | 1125
386 | water chiller (specify 220V or 110V) | Durchlaufkühler Hailea Ultra Titan 300 | Amazon | http://www.amazon.de/Durchlaufkühler-Hailea-Ultra-265Watt-Kälteleis/dp/B00414OGMO/ref=sr_1_1 | 1 | 310 | 310
|  | Feuerlöschdecke DIN EN 1869 mind. 1800x1600 | Amazon | http://www.amazon.de/L%C3%B6schdecke-Feuerl%C3%B6schdecke-texturiertem-Glasgewebe-1800/dp/B008NKI010/ref=sr_1_1 | 2 | 30 | 60
|  | CO2-Feuerlöscher 5kg | Amazon | http://www.amazon.de/Kohlendioxid-Feuerl%C3%B6scher-elektrische-Anlagen-geeignet/dp/B00AX5HDRK/ref=sr_1_4 | 1 | 60 | 60
|  | Wabengitter als Tischauflage 6,4 mm Waben, 20mm hoch | easycomposites | http://www.easycomposites.co.uk/products/core-materials/6mm-aluminium-honeycomb.aspx | 2 | 78 | 156
|  | Wabengitter als Tischauflage 19,1 mm Waben, 20mm hoch | easycomposites | http://www.easycomposites.co.uk/products/core-materials/19mm-aluminium-honeycomb.aspx | 2 | 32 | 64
|  | Laserschutzbrillen | Aliexpress | http://www.aliexpress.com/item/co2-laser-protection-goggles-10600-for-protect-people-s-health/1500194791.html | 3 | 65 | 195
|  | Luftpumpe | Amazon | http://www.amazon.de/Intex-66620-QuickFill-Pumpe-230V/dp/B000QEIZJ8/ref=sr_1_6 | 1 | 12 | 12
|  | Transportkosten (Verpackung/Versand/...) für alle Positionen, bei denen das nicht inkl. Ist |  |  | 1 | 400 | 400
|  | Luftfilter pauschal |  |  | 1 | 1500 | 1500
|  | Fensterumbau zur Luftdurchführung |  |  | 1 | 500 | 500
[8 empty] | total: | 22.98

## Misumi
Pos | Baudetail/Artikelbezeichnung | Alternative Bezeichnung | Distributor | Bestellnummer | Menge | EP1 | GP1
1 | 4x belt to cart
2 | 4x belt to cart
3 | 16x cable and hose to laser tube
4 | Cable Ties | Kabelbinder | Vorhanden |  | 1 | 0
0 | Door Sensor Pack: 2x door sensors, 2x door sensor magnets
6 | limit switch, magnetic, NO |  | Mouser | MK04-1A66B-500W | 2 | 6.15 | 12.3
7 | limit switch magnets |  | Mouser | 876-2500000004 | 2 | 3.66 | 7.32
8 | ethernet patch cord, 3m, stranded, shielded (STP or SFTP), 24-26 AWG | Ethernetkabel | Vorhanden |  | 2 | 0
9 | heat shrink tubing, 0.35", 0.125", .. | Schrumpfschlauch | Vorhanden |  | 2 | 0
0 | 0
0 | DriveBoard DIY Pack: controller board
12 | DriveBoard PCB | DriveBoard PCB | NortD |  | 1 | 64 | 64
13 | screw terminal, 5.08mm, 6pos |  | Mouser | 651-1729160 | 4 | 2.17 | 8.68
14 | relay solid state, 5Vto280VAC, SPST-NO | SSR 240V 10/25A | Vorhanden | Alex | 1
15 | relay solid state, 5Vto24V |  | Mouser | 769-AQY212GH | 2 | 4.62 | 9.24
16 | relay solid state, 5Vto5V |  | Mouser | 769-AQY212GH | 1 | 4.62 | 4.62
17 | diode |  | Vorhanden | Hans | 2
18 | RJ45-port, shielded |  | Mouser | 649-54602-908LF | 15 | 0.39 | 5.85
19 | logic gate, 3x3 AND, DIP14 | logic gate, 3x3 AND, DIP14 | Mouser | 595-SN74AC11N | 1 | 0.52 | 0.52
20 | logic gate, 3x3 NAND, DIP14 | logic gate, 3x3 NAND, DIP14 | Mouser | 595-SN74AC10N | 1 | 0.46 | 0.46
21 | Atmega328P, PDIP | Atmega328P, PDIP | Mouser | 556-ATMEGA328P-PU | 1 | 3.07 | 3.07
22 | DIP-28 socket | DIP28-Socket | Mouser | 4828-3004-CP | 1 | 0.38 | 0.38
23 | crystal 16MHz |  | Vorhanden | Hans | 1
24 | ceramic cap, 22pF |  | Vorhanden | Hans | 2
25 | ceramic cap, 100nF |  | Vorhanden | Hans | 10
26 | electrolytic cap, 47uF |  | Vorhanden | Hans | 1
27 | electrolytic cap, 1000uF |  | Vorhanden | Hans | 1
28 | resistor 10 KOhm |  | Vorhanden | Hans | 11
29 | resistor 360 Ohm |  | Vorhanden | Hans | 3
30 | resistor 11.5 KOhm |  | Vorhanden | Hans | 2
31 | resistor 6.49 KOhm |  | Vorhanden | Hans | 2
32 | headers, 5.08mm, 6pos |  | Vorhanden | Hans | 6
33 | headers, 2.54mm, 44ps |  | Vorhanden | Hans | 2
0 | DriveBoard Wiring Pack: DriveBoard wiring, laser, chiller, power, data
35 | power cable |  | Vorhanden |  | 3
36 | power entry module C-14 |  | Vorhanden | Alex | 2
37 | power entry module C-14, filtered |  | Vorhanden | Alex | 1
38 | usb entry module |  | Mouser | NAUSB-W | 1 | 4.89 | 4.89
39 | usb cable, 0.5m |  | Vorhanden |  | 1
40 | ethernet entry module |  | Mouser | NE8FDP | 1 | 9.22 | 9.22
41 | ethernet patch cord, 0.5m, stranded, shielded (STP or SFTP), 24-26 AWG |  | Vorhanden |  | 1
0 | E-Valve Assembly: air assist flow control
43 | solenoid valve, 3/2-way, 24V, M5, NC |  | Landefeld | MS2031024V= | 1 | 30 | 30
44 | ethernet patch cord, 0.5m, stranded, shielded (STP or SFTP), 24-26 AWG | Ethernetkabel | Vorhanden |  | 1
45 | heat shrink tubing, 0.35", 4:1, adhsv | Schrumpfschlauch | Vorhanden |  | 1
46 | heat shrink tubing, 0.125", 3:1, adhsv | Schrumpfschlauch | Vorhanden |  | 1
0 | E-Stop Assembly: DriveBoard emergency stop button
48 | e-stop SPST block |  | Mouser | A0150B | 1 | 5.55 | 5.55
49 | e-stop button 40mm |  | Mouser | A01ESSP3 | 1 | 12.14 | 12.14
50 | ethernet patch cord, 1m, shielded (STP or SFTP), 24-26 AWG | Ethernetkabel | Vorhanden |  | 1
51 | heat shrink tubing, 0.35", 4:1, adhsv | Schrumpfschlauch | Vorhanden |  | 1
52 | heat shrink tubing, 0.125", 3:1, adhsv | Schrumpfschlauch | Vorhanden |  | 1
53 | 1x 3060mm drive belt
54 | 2x 1840mm drive belt
55 | GT Timing Belt Pack |  | RobotDigg | http://www.robotdigg.com/product/104/9MM-Width-Open-End-HTD3M-Timing-Belt | 1 | 30 | 30
56 | LasersaurBBB (BeagleBoneBlack, Wifi, configured): controller board |  | Vorhanden | Spende von Jan | 1
57 | TP-LINK TL-WN722N -- wireless gateway |  | Vorhanden | Kabelnetzwerk im LAB | 1
0 | Limit Sensor Pack
59 | limit switch, magnetic, NC |  | Mouser | MK04-1B90C-500W | 2 | 8.9 | 17.8
60 | limit switch, magnetic, NC |  | Mouser | MK04-1B90C-500W | 2 | 8.9 | 17.8
61 | limit switch magnets |  | Mouser | M04 | 2 | 3.66 | 7.32
62 | limit switch magnets |  | Mouser | M04 | 2 | 3.66 | 7.32
63 | ethernet patch cord, 3m, shielded (STP or SFTP), 24-26 AWG | Ethernetkabel | Vorhanden |  | 1
64 | ethernet patch cord, 2m, shielded (STP or SFTP), 24-26 AWG | Ethernetkabel | Vorhanden |  | 1
65 | ethernet patch cord, 2m, shielded (STP or SFTP), 24-26 AWG | Ethernetkabel | Vorhanden |  | 1
66 | ethernet patch cord, 1m, shielded (STP or SFTP), 24-26 AWG | Ethernetkabel | Vorhanden |  | 1
67 | 2x door sensor mounts
68 | 5x shaft mounts, 1x limit sensor mount, 1x motor mount
69 | 2x roller/optics mounts, 1x cable carrier mount
70 | 3x motor/gear mount, 2x limit sensor mounts
71 | 4x laser tube mounts
72 | MechParts |  | KIT CN Schneidhalle | mechparts | 1 | 140 | 140
73 | Mirror Mount: 3x flying optics, 1, 2, 3 | Prüfen, wie Versandkosten bei Thorlabs sind, sonst bei Nortd bestellen |  |  | 3
74 | outer separation panels, entry panel
75 | outer separation panels
76 | DriveBoard and 24V/5V PSU mount, C14 power socket mount
77 | Panel Pack | Kit ?? |  |  | 1
78 | Nozzle Assembly: laser head | Düse für Laserkopf | NortD | la-nozb | 1 | 89 | 89
79 | Optics Accessory Pack: extra | Schutzbrille und Testpapier ... | Vorhanden | eigene Position Schutzbrillen! | 1
0 | Optics Pack: laser beam delivery
81 | ZnSe Lens, 25mm diameter, 76.2mm focus |  | Nortd | la-lmp | 1 | 228 | 228
82 | Copper/Gold Mirror, 25mm diameter |  | Nortd | in obiger pos enthalten | 3
83 | power supply 5V@12A | Netzteil 5V 12A | Mouser | 967-LS755 | 1 | 20.32 | 20.32
84 | power supply 24V@3.2A | Netzteil 12V 3,2A | Mouser | 967-LS7524 | 1 | 20.06 | 20.06
85 | Rubber Tape: between laser tube and mounts |  | Mouser | 2155-3/4x22FT-20rls | 1 | 3.45 | 3.45
86 | Geckodrive G201X | TB6600HG | ebay | http://www.ebay.de/itm/400699697930 | 2 | 18.96 | 37.92
87 | stepper motor |  | Vorhanden |  | 1
88 | ethernet patch cord, 2m, shielded (STP or SFTP), 24-26 AWG | Ethernetkabel | Vorhanden |  | 1
89 | stepper motor |  | Vorhanden |  | 1
90 | ethernet patch cord, 2m, shielded (STP or SFTP), 24-26 AWG | Ethernetkabel | Vorhanden |  | 1
91 | aluminum bracket extrusion: cable carrier base | Alu-Winkelprofil 20x20 3mm stark 1410mm lang |  |  | 1
92 | 11x base frame, 16x columns
93 | frame
94 | door connections
95 | mirror2
96 | extra
97 | angle bracket, single |  | Misumi | HBLFSN5 | 50 | 0.63 | 31.5
98 | 6x bottom cross
99 | table frame
100 | extra
101 | angle bracket, single, black |  | Misumi | HBLFSNB5 | 20 | 1.32 | 26.4
102 | frame
103 | frame
104 | door connections
105 | mirror1
106 | extra
107 | angle bracket, double |  | Misumi | HBLFSD5 | 38 | 1.95 | 74.1
108 | 5x shaft mount, 1x limit sensor mount
109 | extra
110 | angle bracket, double, light |  | Misumi | HBLSD5 | 8 | 0.88 | 7.04
111 | gantry frame corners
112 | motor mount
113 | laser mounts
114 | angle bracket, double, heavy |  | Misumi | HBLFSDW5 | 7 | 2.1 | 14.7
115 | idler
116 | idler
117 | ball bearing 5x19x6mm | Kugellager 5x19x6 | ebay | http://www.ebay.de/itm/10-Stuck-Kugellager-635-ZZ-5-x-19-x-6-mm-/380308471933 | 6 | 1.6667 | 10
118 | 2x gear assembly, 4x pulley assembly
119 | 2x gear assembly
120 | extra
121 | ball bearing 6x19x6mm | Kugellager 6x19x6 | ebay | http://www.ebay.de/itm/10-Kugellager-626-ZZ-6-x-19-x-6-mm-/251338167689 | 9 | 0.8 | 7.2
122 | roller
123 | roller
124 | spanner idler
125 | 4x spanner idler
126 | extra
127 | ball bearing 5x14x5mm | Kugellager 5x14x5 | ebay | http://www.ebay.de/itm/10-Kugellager-605-ZZ-5-x-14-x-5-mm-/261453589545 | 28 | 0.71 | 19.88
128 | cable carrier, 20 links: gas assist |  | Vorhanden | selber Drucken http://www.thingiverse.com/thing:119814 | 2
129 | cable carrier, 23 links: life line |  | Vorhanden | selber Drucken http://www.thingiverse.com/thing:119814 | 1
130 | gas spring: door | Gasfeder | Misumi | FGSS22150B | 2 | 19.9 | 39.8
131 | hinges: door | Scharniere Deckel | Misumi | HHPSN5 | 3 | 3.6 | 10.8
132 | alu-composite sheet 1166x356x3mm: left side |  | KIT CN Schneidhalle | Preis in erster Position | 1 | 237 | 237
133 | aluminium sheet 1166x847x2mm: bottom |  | KIT CN Schneidhalle | s.o. | 2
134 | alu-composite sheet 247x216x3mm: rear right |  | KIT CN Schneidhalle | s.o. | 1
135 | alu-composite sheet 847x213x3mm: front |  | KIT CN Schneidhalle | s.o. | 2
136 | alu-composite sheet 847x268x3mm: rear top |  | KIT CN Schneidhalle | s.o. | 2
137 | alu-composite sheet 847x356x3mm: rear |  | KIT CN Schneidhalle | s.o. | 2
138 | alu-composite sheet 917x356x3mm: right side |  | KIT CN Schneidhalle | s.o. | 1
139 | 4x cable hole covers, 2x entry panel
140 | cable hole covers
141 | 4x door switch
142 | 2x cable carrier
143 | 4x limit sensor
144 | 2x power entry module, 4x driveboard
145 | extra
146 | nut DIN934-like, M3 | Mutter, DIN985 M3 | Schraubenshop | http://www.schraubenshopxxl.de/epages/ATH.sf/de_DE/?ObjectPath=/Shops/ATH/Products/H00934.920.0030000&IC_CatID=15107 | 34 | 0.02 | 0.68
147 | 4x bearing clamps
148 | 4x laser tube mount
149 | extra
150 | nut DIN985-like, lock, M4 | Mutter, DIN985 M4, selbstsichernd | Schraubenshop | http://www.schraubenshopxxl.de/epages/ATH.sf/de_DE/?ObjectPath=/Shops/ATH/Products/H00985.920.0040000&IC_CatID=15109 | 10 | 0.03 | 0.3
151 | 8x roller shaft
152 | 4x motor mount, 14x shaft mount, 2x limit sensor, 4x belt spanner
153 | 6x roller shaft
154 | 2x motor mount, 2x spanner idler
155 | 8x laser mount, 2x lens tube clamp to mount plate
156 | extra
157 | nut DIN985-like, lock, M5, 100 pack | Mutter, DIN985 M5, selbstsichernd | Schraubenshop | http://www.schraubenshopxxl.de/epages/ATH.sf/de_DE/?ObjectPath=/Shops/ATH/Products/H00985.920.0050000&IC_CatID=15109 | 100 | 0.03 | 3
158 | seal for separation panels
159 | seal for entry panel
160 | panel rubber seal 12m | Gummidichtung 12m | Misumi | HSCP3H-B-12 | 1 | 16 | 16
161 | gantry frame y-rails
162 | middle column, separation
163 | planar bracket, double | Flachverbinder | Misumi | SHPTSD5 | 10 | 1.2 | 12
164 | plastic handles: door | Plastik-Griffe | Misumi | UPCN19-B-36 | 2 | 4.8 | 9.6
165 | polycarbonate sheet 600x130x3mm: compartment separation, bottom |  |  |  | 2
166 | polycarbonate sheet 600x110x3mm: compartment separation, top |  |  |  | 2
167 | polycarbonate sheet 807x60x3mm: door slit cover |  |  |  | 2
168 | polycarbonate sheet 847x143x3mm: door cover front |  |  |  | 2
169 | polycarbonate sheet 892x847x3mm: door cover top |  |  |  | 2
170 | drive shaft, stepped: gear assembly | abgesetzte Antriebswelle 12mm | Misumi | SFAJ12-26-F24-P6-T6 | 1 | 9.04 | 9.04
171 | drive shaft, stepped: gear assembly | abgesetzte Antriebswelle 12mm | Misumi | SFAJ12-40-F16-P6-T16 | 1 | 9.04 | 9.04
172 | drive shaft, stepped: gear to final pulley | abgesetzte Antriebswelle 12mm | Misumi | SFAJ12-620-F18-P6-T8 | 2 | 46.85 | 93.7
173 | drive shaft, stepped: final pulley assembly | abgesetzte Antriebswelle 12mm | Misumi | SFAJ12-40-F16-P6-T24 | 2 | 9.04 | 18.08
174 | 4x cable hole covers, 2x entry panel
175 | cable hole covers
176 | 4x door switch
177 | 4x limit sensor magnets
178 | 4x limit sensor magnets
179 | 4x motor mount, 2x cable carrier, 4x limit sensor
180 | 4x power entry module
181 | extra
182 | screw DIN912-like, M3x10 | Innensechskantschraube DIN 912, M3x10 | Schraubenshop | https://www.schraubenshopxxl.de/epages/ATH.sf/de_DE/?ObjectPath=/Shops/ATH/Products/H00912.920.0030010&IC_CatID=15100 | 42 | 0.05 | 2.1
183 | door sensor
184 | limit sensors
185 | 2x power entry module
186 | extra
187 | screw DIN912-like, M3x16 | Innensechskantschraube DIN 912, M3x16 | Schraubenshop | https://www.schraubenshopxxl.de/epages/ATH.sf/de_DE/?ObjectPath=/Shops/ATH/Products/H00912.920.0030016&IC_CatID=15100 | 16 | 0.06 | 0.96
188 | e-valve mount
189 | extra
190 | screw DIN912-like, M3x25 | Innensechskantschraube DIN 912, M3x25 | Schraubenshop | https://www.schraubenshopxxl.de/epages/ATH.sf/de_DE/?ObjectPath=/Shops/ATH/Products/H00912.920.0030025&IC_CatID=15100 | 5 | 0.08 | 0.4
191 | 2x gear assembly top bearing
192 | 4x psu mount
193 | extra
194 | screw ISO7380-like, button, M3x06 | Schraube ISO7380, M3x6 | Schraubenshop | https://www.schraubenshopxxl.de/epages/ATH.sf/de_DE/?ObjectPath=/Shops/ATH/Products/H07380.920.0030006&IC_CatID=15100 | 18 | 0.04 | 0.72
195 | 4x bearing clamps
196 | 4x laser tube mount
197 | extra
198 | screw DIN912-like, M4x16 | Innensechskantschraube DIN 912, M4x16 | Schraubenshop | https://www.schraubenshopxxl.de/epages/ATH.sf/de_DE/?ObjectPath=/Shops/ATH/Products/H00912.920.0040016&IC_CatID=15100 | 12 | 0.05 | 0.6
199 | 16x planar bracket
200 | 24x planar bracket
201 | 8x door slit cover
202 | 10x shaft mount, 2x limit sensor
203 | 4x laser psu mount
204 | panel mount
205 | 22x door top, 16x door front
206 | extra
207 | screw DIN912-like, M5x08 | Innensechskantschraube DIN 912, M5x8 | Schraubenshop | https://www.schraubenshopxxl.de/epages/ATH.sf/de_DE/?ObjectPath=/Shops/ATH/Products/H00912.920.0050008&IC_CatID=15100 | 146 | 0.08 | 11.68
208 | 32x angle brackets
209 | 66x bracket single, 66x bracket double
210 | frame connections
211 | 32x angel brackets
212 | angle brackets
213 | 4x motor mount
214 | 4x mirror1, 2x mirror2, 8x laser mount
215 | extra
216 | screw DIN912-like, M5x10 | Innensechskantschraube DIN 912, M5x10 | Schraubenshop | https://www.schraubenshopxxl.de/epages/ATH.sf/de_DE/?ObjectPath=/Shops/ATH/Products/H00912.920.0050010&IC_CatID=15100 | 368 | 0.06 | 22.08
217 | 4x door switch
218 | 2x cable carrier mount plate
219 | 4x limit sensor mount, 4x gear assembly
220 | 4x door handle
221 | extra
222 | screw DIN912-like, M5x12 | Innensechskantschraube DIN 912, M5x12 | Schraubenshop | https://www.schraubenshopxxl.de/epages/ATH.sf/de_DE/?ObjectPath=/Shops/ATH/Products/H00912.920.0050012&IC_CatID=15100 | 30 | 0.05 | 1.5
223 | 4x mount plates to extrusion end, 1x bottom roller shaft
224 | 10x shaft mount, 2x limit sensor mount
225 | motor mount
226 | extra
227 | screw DIN912-like, M5x16 | Innensechskantschraube DIN 912, M5x16 | Schraubenshop | https://www.schraubenshopxxl.de/epages/ATH.sf/de_DE/?ObjectPath=/Shops/ATH/Products/H00912.920.0050016&IC_CatID=15100 | 28 | 0.07 | 1.96
228 | gas spring mount
229 | 4x cart-bar
230 | motor mount
231 | motor mount
232 | 8x laser mount, 2x mirror1, 2x lens tube clamp to mount plate
233 | extra
234 | screw DIN912-like, M5x20 | Innensechskantschraube DIN 912, M5x20 | Schraubenshop | https://www.schraubenshopxxl.de/epages/ATH.sf/de_DE/?ObjectPath=/Shops/ATH/Products/H00912.920.0050020&IC_CatID=15100 | 38 | 0.1 | 3.8
235 | 4x cart bar
236 | 2x idler shaft
237 | 2x cart bar
238 | 1x idler shaft
239 | extra
240 | screw DIN912-like, adhesive, M5x25 | selbstsichernde Innensechskantschraube DIN 912, M5x25 | Schraubenshop | https://www.schraubenshopxxl.de/epages/ATH.sf/de_DE/?ObjectPath=/Shops/ATH/Products/H00912.920.0050025&IC_CatID=15100 | 11 | 0.11 | 1.21
241 | 100x metal sheets
242 | cable carrier
243 | extra
244 | screw ISO7380-like, button, M5x06 | #REF! | Schraubenshop | https://www.schraubenshopxxl.de/epages/ATH.sf/de_DE/?ObjectPath=/Shops/ATH/Products/H07380.920.0050006&IC_CatID=15100 | 162 | 0.07 | 11.34
245 | screw DIN7991-like, sunk, M5x08: door hinges | Senkschraube, Innensechskant, DIN7991, M5x8 | Schraubenshop | http://www.schraubenshopxxl.de/epages/ATH.sf/de_DE/?ObjectPath=/Shops/ATH/Products/H10642.920.0050008&IC_CatID=15100 | 12 | 0.07 | 0.84
246 | screw DIN7991-like, sunk, M5x12: cable carrier base | Senkschraube, Innensechskant, DIN7991, M5x12 | Schraubenshop | http://www.schraubenshopxxl.de/epages/ATH.sf/de_DE/?ObjectPath=/Shops/ATH/Products/H10642.920.0050012&IC_CatID=15100 | 5 | 0.06 | 0.3
247 | belt attachment
248 | belt attachment
249 | screw DIN7984-like, low, M5x16 | Schraube ISO7380, M5x6 | Schraubenshop | http://www.schraubenshopxxl.de/epages/ATH.sf/de_DE/?ObjectPath=/Shops/ATH/Products/H07984.920.0050016&IC_CatID=15100 | 6 | 0.1 | 0.6
250 | 5x roller shaft
251 | 8x roller shaft
252 | spanner idler
253 | spanner idler
254 | extra
255 | screw DIN7984-like, low, M5x30 | Zylinderschraube, DIN7984, M5x30 | Schraubenshop | http://www.schraubenshopxxl.de/epages/ATH.sf/de_DE/?ObjectPath=/Shops/ATH/Products/H07984.920.0050030&IC_CatID=15100 | 25 | 0.09 | 2.25
256 | shaft coupling, 6 to 6mm: drive shaft |  | Schraubenshop |  | 4
257 | idler
258 | idler
259 | slide washer |  | Schraubenshop |  | 3
260 | timing belt GT 3M, 9mm, 109 teeth: gear assembly |  | Schraubenshop |  | 1
261 | timing belt GT 3M, 9mm, 65 teeth: gear assembly |  | Schraubenshop |  | 1
262 | timing pulley GT 3M, 18 teeth, bore 5mm: motor pulley |  | Misumi | GPA18GT3090-A-P5 | 1 | 15.14 | 15.14
263 | timing pulley GT 3M, 48 teeth, bore 12mm: middle gear pulley |  | Misumi | GPA48GT3090-A-P12 | 1 | 24.6 | 24.6
264 | timing pulley GT 3M, 22 teeth, bore 6.35mm: motor pulley |  | Misumi | GPA22GT3090-A-P6.35 | 1 | 15.99 | 15.99
265 | timing pulley GT 3M, 60 teeth, bore 12mm: middle gear pulley |  | Misumi | GPA60GT3090-A-P12-FC59 | 1 | 34.51 | 34.51
266 | final gear pulley
267 | final gear pulley
268 | timing pulley GT 3M, 20 teeth, bore 6mm |  | Maedler | 17022000 | 3 | 7.66 | 22.98
269 | extrusion 2020, 1564mm: door front bottom | Gesamtangebot in erster Pos | tecwalker | Pos 1 | 1 | 580.81 | 580.81
270 | extrusion 2020, 57mm, 45deg: mirror2 |  | tecwalker | Pos 2 | 1
271 | extrusion 2020, 80mm: door front |  | tecwalker | Pos 3 | 2
272 | extrusion 2040, 100mm: separation column |  | tecwalker | Pos 5 | 3
273 | extrusion 2040, 1130mm: sides |  | tecwalker | Pos 6 | 2
274 | extrusion 2040, 120mm: columns |  | tecwalker | Pos 7 | 2
275 | extrusion 2040, 142mm, mount holes, 45deg: cart-bar |  | tecwalker | Pos 8 | 1
276 | extrusion 2040, 1260mm, black: table wide |  | tecwalker | Pos 22 | 4
277 | extrusion 2040, 148mm, mount holes: cart-bar |  | tecwalker | Pos 9 | 1
278 | extrusion 2040, 1564mm: door front |  | tecwalker | Pos 10 | 1
279 | frame front, middle, back
280 | back
281 | extrusion 2040, 1620mm |  | tecwalker | Pos 11 | 4
282 | 1x rear bottom, 2x laser psu mount
283 | 1x rear top
284 | extrusion 2040, 190mm |  | tecwalker | Pos 12 | 4
285 | extrusion 2040, 320mm: rear middle |  | tecwalker | Pos 13 | 1
286 | extrusion 2040, 63mm, mount holes: mirror1 |  | tecwalker | Pos 14 | 1
287 | extrusion 2040, 750mm, black: bottom cross |  | tecwalker | Pos 23 | 2
288 | extrusion 2040, 55mm: cart-bar |  | tecwalker | Pos 15 | 1
289 | extrusion 2040, 80mm: door front |  | tecwalker | Pos 16 | 1
290 | extrusion 2040, 69mm, 45deg: mirror1 |  | tecwalker | Pos 17 | 1
291 | extrusion 2040, 830mm: door top |  | tecwalker | Pos 18 | 3
292 | extrusion 2040, 858mm, black: table short |  | tecwalker | Pos 24 | 2
293 | cable carrier base extusion
294 | extra
295 | extrusion 2040, 860mm |  | tecwalker | Pos 19 | 3
296 | extrusion 2040, 860mm, black: bottom cross middle |  | tecwalker | Pos 25 | 1
297 | extrusion 2040, 96mm, mount holes: cart-bar |  | tecwalker | Pos 20 | 1
298 | extrusion 2080, 70mm: cart-bar |  | tecwalker | Pos 27 | 2
299 | extrusion 4040, 100mm: corner top column |  | tecwalker | Pos 32 | 2
300 | extrusion 4040, 1130mm: frame side top |  | tecwalker | Pos 33 ??? | 2
301 | extrusion 4040, 120mm: columns |  | tecwalker | Pos 34 | 8
302 | extrusion 4040, 120mm: table columns |  | tecwalker | Pos 34 | 2
303 | extrusion 4040, 1418mm: cart-bar |  | tecwalker | Pos 35 | 1
304 | extrusion 4040, 1564mm: door rear |  | tecwalker | Pos 36 | 1
305 | extrusion 4040, 1620mm: frame middle sep |  | tecwalker | Pos 37 | 1
306 | extrusion 4040, 190mm: rear side |  | tecwalker | Pos 38 | 1
307 | extrusion 4040, 360mm: rear corners |  | tecwalker | Pos 39 | 2
308 | y-rails, left and right
309 | extra
310 | extrusion 4040, 860mm |  | tecwalker | Pos 40 | 3
311 | extrusion 4080, 100mm: side | 2* 80x20 anstelle 80x40 | tecwalker | Pos 28 | 2
312 | extrusion 4080, 1620mm: gantry frame, rear and front | 2* 80x20 anstelle 80x40 | tecwalker | Pos 29 | 2
313 | extrusion 4080, 940mm: gantry frame, left and right | 2* 80x20 anstelle 80x40 | tecwalker | Pos 30 | 2
314 | air tube, ODxID 6x4mm, 10m: entry panel to laser head | Luftschlauch | Misumi | PUT6-10-CB | 1 | 9.4 | 9.4
315 | one-touch coupling, 6mm, M5: 1x nozzle coupling, 2x e-valve coupling | Schlauchkupplung | Misumi | MSELL6-M5 | 3 | 2.1 | 6.3
316 | one-touch panel-mount, 6mm: entry panel | Schlauchverbindung | Misumi | MSBUL6 | 1 | 2.7 | 2.7
317 | 4x limit sensor magnet
318 | 4x limit sensor magnet
319 | 4x limit sensor magnet
320 | e-valve mount
321 | extra
322 | nut T-slot, pre, M3 | Nutenstein, PRE M3 | tecwalker | http://www.tecwalker.com/profiltechnik-15.html | 15 | 0.19 | 2.85
323 | 3x mirrors
324 | extra
325 | nut T-slot, pre, M4 | Nutenstein, PRE M4 | tecwalker | http://www.tecwalker.com/profiltechnik-16.html | 13 | 0.19 | 2.47
326 | 8x roller shaft, 4x belt attachment
327 | 2x roller shaft, 2x belt attachment
328 | extra
329 | nut T-slot, pre, M5 | Nutenstein, PRE M5 | tecwalker | http://www.tecwalker.com/profiltechnik-17.html | 26 | 0.19 | 4.94
330 | 16x planar brackets, 32x angle brackets
331 | angle brackets
332 | frame connections
333 | frame
334 | 4x panel mount
335 | angle brackets
336 | 4x cart joints
337 | 2x cable carrier mount plate
338 | 2x idler, 2x limit sensor, 14x shaft mount, 2x cable carrier
339 | 1x idler, 4x gear assembly, 5x cable carrier base, 4x limit sensor
340 | 6x mirror1, 2x mirror2, 8x laser mount, 4x laser PSU
341 | 26x door top, 16x door front
342 | 100x metal sheets
343 | extra
344 | nut T-slot, post, M5, lock | Nutenstein, POST M5 | tecwalker | http://www.tecwalker.com/profiltechnik-17.html | 604 | 0.19 | 114.76
345 | water hose ID 9mm, 10m: chiller to laser to chiller | Wasserschlauch 9mm, 10 Meter | Amazon | http://www.amazon.de/Wasserschlauch-Wasser-Luft-trinkwassergeeignet-Innen/dp/B003JYQK4Y/ref=sr_1_1 | 1 | 12 | 12
346 | washer DIN125-like, form A, M4: extra | Unterlegscheibe DIN 125 Form A, M4 | Schraubenshop | http://www.schraubenshopxxl.de/epages/ATH.sf/de_DE/?ObjectPath=/Shops/ATH/Products/H00125.921.0043000&IC_CatID=15115 | 10 | 0.01 | 0.1
347 | planar brackets
348 | 24x planar bracket
349 | 4x door switch, 20gas spring mount
350 | 22x roller shaft
351 | 2x cable carrier mount plate, 50x roller shaft
352 | 12x idler, 36x spanner idler
353 | 4x gear assembly, 4x idler, 4x limit sensor, 20x cable carrier base, 10x spanner idler
354 | extra
355 | washer DIN125-like, form A, M5 | Unterlegscheibe DIN 125 Form A, M5 | Schraubenshop | http://www.schraubenshopxxl.de/epages/ATH.sf/de_DE/?ObjectPath=/Shops/ATH/Products/H00125.921.0053000&IC_CatID=15115 | 248 | 0.01 | 2.48
356 | 8x bearing
357 | 8x door sensor magnet
358 | 8x limit sensor magnet
359 | 8x limit sensor magnet
360 | extra
361 | washer DIN9021-like, form G, M4, | Unterlegscheibe DIN 9021 Form G, M4 | Schraubenshop | http://www.schraubenshopxxl.de/epages/ATH.sf/de_DE/?ObjectPath=/Shops/ATH/Products/H09021.920.0043000&IC_CatID=15115 | 50 | 0.02 | 1
362 | 20x gas spring mount
363 | 2x idler
364 | 2x idler
365 | 4x laser psu mount
366 | 16x extra
367 | washer DIN9021-like, form G, M5 | Unterlegscheibe DIN 9021 Form G, M5 | Schraubenshop | http://www.schraubenshopxxl.de/epages/ATH.sf/de_DE/?ObjectPath=/Shops/ATH/Products/H09021.920.0053000&IC_CatID=15115 | 40
368 | washer precision, ID 6mm: coupling to bearing spacer | kann vermutlich duch einfache variante mit 6mm innendurchmesser ersetzt werden |  |  | 4
369 | washer precision, OD 19mm: shaft bearing spacer | ist wohl Befestigung für Kugellager |  |  | 1
370 | 8x cable hole covers, 4x entry panel
371 | cable hole covers
372 | 8x limit sensor, 4x limit sensor magnet
373 | limit sensor magnet
374 | limit sensor magnet
375 | 8x limit sensor
376 | 4x motor, 12x limit sensor, 4x cable carrier
377 | 4x power entry module, 4x psu mount
378 | e-valve mount
379 | extra
380 | washer Schnorr-like, lock, M3 | Schnorrscheibe beidseitig gezahnt, M3 | Schraubenshop | http://www.schraubenshopxxl.de/epages/ATH.sf/de_DE/?ObjectPath=/Shops/ATH/Products/H88120.014.9030000&IC_CatID=15118 | 89 | 0.03 | 2.67
381 | mount plates to extrusion end
382 | extra
383 | washer Schnorr-like, lock, M5 | Schnorrscheibe beidseitig gezahnt, M5 | Schraubenshop | http://www.schraubenshopxxl.de/epages/ATH.sf/de_DE/?ObjectPath=/Shops/ATH/Products/H88120.014.9050000&IC_CatID=15118 | 24 | 0.05 | 1.2
384 | laser power supply (Reci DY13, specify 220V or 110V): main laser |  | lehbalhiya | Teil anderer Position | 1
385 | 100W CO2 Laser Tube Long Life (Reci W4): main laser | CO2-Laser plus Spannungsversorgung | lehbalhiya |  | 1 | 1125 | 1125
386 | water chiller (specify 220V or 110V) | Durchlaufkühler Hailea Ultra Titan 300 | Amazon | http://www.amazon.de/Durchlaufkühler-Hailea-Ultra-265Watt-Kälteleis/dp/B00414OGMO/ref=sr_1_1 | 1 | 310 | 310
|  | Feuerlöschdecke DIN EN 1869 mind. 1800x1600 | Amazon | http://www.amazon.de/L%C3%B6schdecke-Feuerl%C3%B6schdecke-texturiertem-Glasgewebe-1800/dp/B008NKI010/ref=sr_1_1 | 2 | 30 | 60
|  | CO2-Feuerlöscher 5kg | Amazon | http://www.amazon.de/Kohlendioxid-Feuerl%C3%B6scher-elektrische-Anlagen-geeignet/dp/B00AX5HDRK/ref=sr_1_4 | 1 | 60 | 60
|  | Wabengitter als Tischauflage 6,4 mm Waben, 20mm hoch | easycomposites | http://www.easycomposites.co.uk/products/core-materials/6mm-aluminium-honeycomb.aspx | 2 | 78 | 156
|  | Wabengitter als Tischauflage 19,1 mm Waben, 20mm hoch | easycomposites | http://www.easycomposites.co.uk/products/core-materials/19mm-aluminium-honeycomb.aspx | 2 | 32 | 64
|  | Laserschutzbrillen | Aliexpress | http://www.aliexpress.com/item/co2-laser-protection-goggles-10600-for-protect-people-s-health/1500194791.html | 3 | 65 | 195
|  | Luftpumpe | Amazon | http://www.amazon.de/Intex-66620-QuickFill-Pumpe-230V/dp/B000QEIZJ8/ref=sr_1_6 | 1 | 12 | 12
|  | Transportkosten (Verpackung/Versand/...) für alle Positionen, bei denen das nicht inkl. Ist |  |  | 1 | 400 | 400
|  | Luftfilter pauschal |  |  | 1 | 1500 | 1500
|  | Fensterumbau zur Luftdurchführung |  |  | 1 | 500 | 500
[8 empty] | total: | 480.44

## Mouser
Pos | Baudetail/Artikelbezeichnung | Alternative Bezeichnung | Distributor | Bestellnummer | Menge | EP1 | GP1
1 | 4x belt to cart
2 | 4x belt to cart
3 | 16x cable and hose to laser tube
4 | Cable Ties | Kabelbinder | Vorhanden |  | 1 | 0
0 | Door Sensor Pack: 2x door sensors, 2x door sensor magnets
6 | limit switch, magnetic, NO |  | Mouser | MK04-1A66B-500W | 2 | 6.15 | 12.3
7 | limit switch magnets |  | Mouser | 876-2500000004 | 2 | 3.66 | 7.32
8 | ethernet patch cord, 3m, stranded, shielded (STP or SFTP), 24-26 AWG | Ethernetkabel | Vorhanden |  | 2 | 0
9 | heat shrink tubing, 0.35", 0.125", .. | Schrumpfschlauch | Vorhanden |  | 2 | 0
0 | 0
0 | DriveBoard DIY Pack: controller board
12 | DriveBoard PCB | DriveBoard PCB | NortD |  | 1 | 64 | 64
13 | screw terminal, 5.08mm, 6pos |  | Mouser | 651-1729160 | 4 | 2.17 | 8.68
14 | relay solid state, 5Vto280VAC, SPST-NO | SSR 240V 10/25A | Vorhanden | Alex | 1
15 | relay solid state, 5Vto24V |  | Mouser | 769-AQY212GH | 2 | 4.62 | 9.24
16 | relay solid state, 5Vto5V |  | Mouser | 769-AQY212GH | 1 | 4.62 | 4.62
17 | diode |  | Vorhanden | Hans | 2
18 | RJ45-port, shielded |  | Mouser | 649-54602-908LF | 15 | 0.39 | 5.85
19 | logic gate, 3x3 AND, DIP14 | logic gate, 3x3 AND, DIP14 | Mouser | 595-SN74AC11N | 1 | 0.52 | 0.52
20 | logic gate, 3x3 NAND, DIP14 | logic gate, 3x3 NAND, DIP14 | Mouser | 595-SN74AC10N | 1 | 0.46 | 0.46
21 | Atmega328P, PDIP | Atmega328P, PDIP | Mouser | 556-ATMEGA328P-PU | 1 | 3.07 | 3.07
22 | DIP-28 socket | DIP28-Socket | Mouser | 4828-3004-CP | 1 | 0.38 | 0.38
23 | crystal 16MHz |  | Vorhanden | Hans | 1
24 | ceramic cap, 22pF |  | Vorhanden | Hans | 2
25 | ceramic cap, 100nF |  | Vorhanden | Hans | 10
26 | electrolytic cap, 47uF |  | Vorhanden | Hans | 1
27 | electrolytic cap, 1000uF |  | Vorhanden | Hans | 1
28 | resistor 10 KOhm |  | Vorhanden | Hans | 11
29 | resistor 360 Ohm |  | Vorhanden | Hans | 3
30 | resistor 11.5 KOhm |  | Vorhanden | Hans | 2
31 | resistor 6.49 KOhm |  | Vorhanden | Hans | 2
32 | headers, 5.08mm, 6pos |  | Vorhanden | Hans | 6
33 | headers, 2.54mm, 44ps |  | Vorhanden | Hans | 2
0 | DriveBoard Wiring Pack: DriveBoard wiring, laser, chiller, power, data
35 | power cable |  | Vorhanden |  | 3
36 | power entry module C-14 |  | Vorhanden | Alex | 2
37 | power entry module C-14, filtered |  | Vorhanden | Alex | 1
38 | usb entry module |  | Mouser | NAUSB-W | 1 | 4.89 | 4.89
39 | usb cable, 0.5m |  | Vorhanden |  | 1
40 | ethernet entry module |  | Mouser | NE8FDP | 1 | 9.22 | 9.22
41 | ethernet patch cord, 0.5m, stranded, shielded (STP or SFTP), 24-26 AWG |  | Vorhanden |  | 1
0 | E-Valve Assembly: air assist flow control
43 | solenoid valve, 3/2-way, 24V, M5, NC |  | Landefeld | MS2031024V= | 1 | 30 | 30
44 | ethernet patch cord, 0.5m, stranded, shielded (STP or SFTP), 24-26 AWG | Ethernetkabel | Vorhanden |  | 1
45 | heat shrink tubing, 0.35", 4:1, adhsv | Schrumpfschlauch | Vorhanden |  | 1
46 | heat shrink tubing, 0.125", 3:1, adhsv | Schrumpfschlauch | Vorhanden |  | 1
0 | E-Stop Assembly: DriveBoard emergency stop button
48 | e-stop SPST block |  | Mouser | A0150B | 1 | 5.55 | 5.55
49 | e-stop button 40mm |  | Mouser | A01ESSP3 | 1 | 12.14 | 12.14
50 | ethernet patch cord, 1m, shielded (STP or SFTP), 24-26 AWG | Ethernetkabel | Vorhanden |  | 1
51 | heat shrink tubing, 0.35", 4:1, adhsv | Schrumpfschlauch | Vorhanden |  | 1
52 | heat shrink tubing, 0.125", 3:1, adhsv | Schrumpfschlauch | Vorhanden |  | 1
53 | 1x 3060mm drive belt
54 | 2x 1840mm drive belt
55 | GT Timing Belt Pack |  | RobotDigg | http://www.robotdigg.com/product/104/9MM-Width-Open-End-HTD3M-Timing-Belt | 1 | 30 | 30
56 | LasersaurBBB (BeagleBoneBlack, Wifi, configured): controller board |  | Vorhanden | Spende von Jan | 1
57 | TP-LINK TL-WN722N -- wireless gateway |  | Vorhanden | Kabelnetzwerk im LAB | 1
0 | Limit Sensor Pack
59 | limit switch, magnetic, NC |  | Mouser | MK04-1B90C-500W | 2 | 8.9 | 17.8
60 | limit switch, magnetic, NC |  | Mouser | MK04-1B90C-500W | 2 | 8.9 | 17.8
61 | limit switch magnets |  | Mouser | M04 | 2 | 3.66 | 7.32
62 | limit switch magnets |  | Mouser | M04 | 2 | 3.66 | 7.32
63 | ethernet patch cord, 3m, shielded (STP or SFTP), 24-26 AWG | Ethernetkabel | Vorhanden |  | 1
64 | ethernet patch cord, 2m, shielded (STP or SFTP), 24-26 AWG | Ethernetkabel | Vorhanden |  | 1
65 | ethernet patch cord, 2m, shielded (STP or SFTP), 24-26 AWG | Ethernetkabel | Vorhanden |  | 1
66 | ethernet patch cord, 1m, shielded (STP or SFTP), 24-26 AWG | Ethernetkabel | Vorhanden |  | 1
67 | 2x door sensor mounts
68 | 5x shaft mounts, 1x limit sensor mount, 1x motor mount
69 | 2x roller/optics mounts, 1x cable carrier mount
70 | 3x motor/gear mount, 2x limit sensor mounts
71 | 4x laser tube mounts
72 | MechParts |  | KIT CN Schneidhalle | mechparts | 1 | 140 | 140
73 | Mirror Mount: 3x flying optics, 1, 2, 3 | Prüfen, wie Versandkosten bei Thorlabs sind, sonst bei Nortd bestellen |  |  | 3
74 | outer separation panels, entry panel
75 | outer separation panels
76 | DriveBoard and 24V/5V PSU mount, C14 power socket mount
77 | Panel Pack | Kit ?? |  |  | 1
78 | Nozzle Assembly: laser head | Düse für Laserkopf | NortD | la-nozb | 1 | 89 | 89
79 | Optics Accessory Pack: extra | Schutzbrille und Testpapier ... | Vorhanden | eigene Position Schutzbrillen! | 1
0 | Optics Pack: laser beam delivery
81 | ZnSe Lens, 25mm diameter, 76.2mm focus |  | Nortd | la-lmp | 1 | 228 | 228
82 | Copper/Gold Mirror, 25mm diameter |  | Nortd | in obiger pos enthalten | 3
83 | power supply 5V@12A | Netzteil 5V 12A | Mouser | 967-LS755 | 1 | 20.32 | 20.32
84 | power supply 24V@3.2A | Netzteil 12V 3,2A | Mouser | 967-LS7524 | 1 | 20.06 | 20.06
85 | Rubber Tape: between laser tube and mounts |  | Mouser | 2155-3/4x22FT-20rls | 1 | 3.45 | 3.45
86 | Geckodrive G201X | TB6600HG | ebay | http://www.ebay.de/itm/400699697930 | 2 | 18.96 | 37.92
87 | stepper motor |  | Vorhanden |  | 1
88 | ethernet patch cord, 2m, shielded (STP or SFTP), 24-26 AWG | Ethernetkabel | Vorhanden |  | 1
89 | stepper motor |  | Vorhanden |  | 1
90 | ethernet patch cord, 2m, shielded (STP or SFTP), 24-26 AWG | Ethernetkabel | Vorhanden |  | 1
91 | aluminum bracket extrusion: cable carrier base | Alu-Winkelprofil 20x20 3mm stark 1410mm lang |  |  | 1
92 | 11x base frame, 16x columns
93 | frame
94 | door connections
95 | mirror2
96 | extra
97 | angle bracket, single |  | Misumi | HBLFSN5 | 50 | 0.63 | 31.5
98 | 6x bottom cross
99 | table frame
100 | extra
101 | angle bracket, single, black |  | Misumi | HBLFSNB5 | 20 | 1.32 | 26.4
102 | frame
103 | frame
104 | door connections
105 | mirror1
106 | extra
107 | angle bracket, double |  | Misumi | HBLFSD5 | 38 | 1.95 | 74.1
108 | 5x shaft mount, 1x limit sensor mount
109 | extra
110 | angle bracket, double, light |  | Misumi | HBLSD5 | 8 | 0.88 | 7.04
111 | gantry frame corners
112 | motor mount
113 | laser mounts
114 | angle bracket, double, heavy |  | Misumi | HBLFSDW5 | 7 | 2.1 | 14.7
115 | idler
116 | idler
117 | ball bearing 5x19x6mm | Kugellager 5x19x6 | ebay | http://www.ebay.de/itm/10-Stuck-Kugellager-635-ZZ-5-x-19-x-6-mm-/380308471933 | 6 | 1.6667 | 10
118 | 2x gear assembly, 4x pulley assembly
119 | 2x gear assembly
120 | extra
121 | ball bearing 6x19x6mm | Kugellager 6x19x6 | ebay | http://www.ebay.de/itm/10-Kugellager-626-ZZ-6-x-19-x-6-mm-/251338167689 | 9 | 0.8 | 7.2
122 | roller
123 | roller
124 | spanner idler
125 | 4x spanner idler
126 | extra
127 | ball bearing 5x14x5mm | Kugellager 5x14x5 | ebay | http://www.ebay.de/itm/10-Kugellager-605-ZZ-5-x-14-x-5-mm-/261453589545 | 28 | 0.71 | 19.88
128 | cable carrier, 20 links: gas assist |  | Vorhanden | selber Drucken http://www.thingiverse.com/thing:119814 | 2
129 | cable carrier, 23 links: life line |  | Vorhanden | selber Drucken http://www.thingiverse.com/thing:119814 | 1
130 | gas spring: door | Gasfeder | Misumi | FGSS22150B | 2 | 19.9 | 39.8
131 | hinges: door | Scharniere Deckel | Misumi | HHPSN5 | 3 | 3.6 | 10.8
132 | alu-composite sheet 1166x356x3mm: left side |  | KIT CN Schneidhalle | Preis in erster Position | 1 | 237 | 237
133 | aluminium sheet 1166x847x2mm: bottom |  | KIT CN Schneidhalle | s.o. | 2
134 | alu-composite sheet 247x216x3mm: rear right |  | KIT CN Schneidhalle | s.o. | 1
135 | alu-composite sheet 847x213x3mm: front |  | KIT CN Schneidhalle | s.o. | 2
136 | alu-composite sheet 847x268x3mm: rear top |  | KIT CN Schneidhalle | s.o. | 2
137 | alu-composite sheet 847x356x3mm: rear |  | KIT CN Schneidhalle | s.o. | 2
138 | alu-composite sheet 917x356x3mm: right side |  | KIT CN Schneidhalle | s.o. | 1
139 | 4x cable hole covers, 2x entry panel
140 | cable hole covers
141 | 4x door switch
142 | 2x cable carrier
143 | 4x limit sensor
144 | 2x power entry module, 4x driveboard
145 | extra
146 | nut DIN934-like, M3 | Mutter, DIN985 M3 | Schraubenshop | http://www.schraubenshopxxl.de/epages/ATH.sf/de_DE/?ObjectPath=/Shops/ATH/Products/H00934.920.0030000&IC_CatID=15107 | 34 | 0.02 | 0.68
147 | 4x bearing clamps
148 | 4x laser tube mount
149 | extra
150 | nut DIN985-like, lock, M4 | Mutter, DIN985 M4, selbstsichernd | Schraubenshop | http://www.schraubenshopxxl.de/epages/ATH.sf/de_DE/?ObjectPath=/Shops/ATH/Products/H00985.920.0040000&IC_CatID=15109 | 10 | 0.03 | 0.3
151 | 8x roller shaft
152 | 4x motor mount, 14x shaft mount, 2x limit sensor, 4x belt spanner
153 | 6x roller shaft
154 | 2x motor mount, 2x spanner idler
155 | 8x laser mount, 2x lens tube clamp to mount plate
156 | extra
157 | nut DIN985-like, lock, M5, 100 pack | Mutter, DIN985 M5, selbstsichernd | Schraubenshop | http://www.schraubenshopxxl.de/epages/ATH.sf/de_DE/?ObjectPath=/Shops/ATH/Products/H00985.920.0050000&IC_CatID=15109 | 100 | 0.03 | 3
158 | seal for separation panels
159 | seal for entry panel
160 | panel rubber seal 12m | Gummidichtung 12m | Misumi | HSCP3H-B-12 | 1 | 16 | 16
161 | gantry frame y-rails
162 | middle column, separation
163 | planar bracket, double | Flachverbinder | Misumi | SHPTSD5 | 10 | 1.2 | 12
164 | plastic handles: door | Plastik-Griffe | Misumi | UPCN19-B-36 | 2 | 4.8 | 9.6
165 | polycarbonate sheet 600x130x3mm: compartment separation, bottom |  |  |  | 2
166 | polycarbonate sheet 600x110x3mm: compartment separation, top |  |  |  | 2
167 | polycarbonate sheet 807x60x3mm: door slit cover |  |  |  | 2
168 | polycarbonate sheet 847x143x3mm: door cover front |  |  |  | 2
169 | polycarbonate sheet 892x847x3mm: door cover top |  |  |  | 2
170 | drive shaft, stepped: gear assembly | abgesetzte Antriebswelle 12mm | Misumi | SFAJ12-26-F24-P6-T6 | 1 | 9.04 | 9.04
171 | drive shaft, stepped: gear assembly | abgesetzte Antriebswelle 12mm | Misumi | SFAJ12-40-F16-P6-T16 | 1 | 9.04 | 9.04
172 | drive shaft, stepped: gear to final pulley | abgesetzte Antriebswelle 12mm | Misumi | SFAJ12-620-F18-P6-T8 | 2 | 46.85 | 93.7
173 | drive shaft, stepped: final pulley assembly | abgesetzte Antriebswelle 12mm | Misumi | SFAJ12-40-F16-P6-T24 | 2 | 9.04 | 18.08
174 | 4x cable hole covers, 2x entry panel
175 | cable hole covers
176 | 4x door switch
177 | 4x limit sensor magnets
178 | 4x limit sensor magnets
179 | 4x motor mount, 2x cable carrier, 4x limit sensor
180 | 4x power entry module
181 | extra
182 | screw DIN912-like, M3x10 | Innensechskantschraube DIN 912, M3x10 | Schraubenshop | https://www.schraubenshopxxl.de/epages/ATH.sf/de_DE/?ObjectPath=/Shops/ATH/Products/H00912.920.0030010&IC_CatID=15100 | 42 | 0.05 | 2.1
183 | door sensor
184 | limit sensors
185 | 2x power entry module
186 | extra
187 | screw DIN912-like, M3x16 | Innensechskantschraube DIN 912, M3x16 | Schraubenshop | https://www.schraubenshopxxl.de/epages/ATH.sf/de_DE/?ObjectPath=/Shops/ATH/Products/H00912.920.0030016&IC_CatID=15100 | 16 | 0.06 | 0.96
188 | e-valve mount
189 | extra
190 | screw DIN912-like, M3x25 | Innensechskantschraube DIN 912, M3x25 | Schraubenshop | https://www.schraubenshopxxl.de/epages/ATH.sf/de_DE/?ObjectPath=/Shops/ATH/Products/H00912.920.0030025&IC_CatID=15100 | 5 | 0.08 | 0.4
191 | 2x gear assembly top bearing
192 | 4x psu mount
193 | extra
194 | screw ISO7380-like, button, M3x06 | Schraube ISO7380, M3x6 | Schraubenshop | https://www.schraubenshopxxl.de/epages/ATH.sf/de_DE/?ObjectPath=/Shops/ATH/Products/H07380.920.0030006&IC_CatID=15100 | 18 | 0.04 | 0.72
195 | 4x bearing clamps
196 | 4x laser tube mount
197 | extra
198 | screw DIN912-like, M4x16 | Innensechskantschraube DIN 912, M4x16 | Schraubenshop | https://www.schraubenshopxxl.de/epages/ATH.sf/de_DE/?ObjectPath=/Shops/ATH/Products/H00912.920.0040016&IC_CatID=15100 | 12 | 0.05 | 0.6
199 | 16x planar bracket
200 | 24x planar bracket
201 | 8x door slit cover
202 | 10x shaft mount, 2x limit sensor
203 | 4x laser psu mount
204 | panel mount
205 | 22x door top, 16x door front
206 | extra
207 | screw DIN912-like, M5x08 | Innensechskantschraube DIN 912, M5x8 | Schraubenshop | https://www.schraubenshopxxl.de/epages/ATH.sf/de_DE/?ObjectPath=/Shops/ATH/Products/H00912.920.0050008&IC_CatID=15100 | 146 | 0.08 | 11.68
208 | 32x angle brackets
209 | 66x bracket single, 66x bracket double
210 | frame connections
211 | 32x angel brackets
212 | angle brackets
213 | 4x motor mount
214 | 4x mirror1, 2x mirror2, 8x laser mount
215 | extra
216 | screw DIN912-like, M5x10 | Innensechskantschraube DIN 912, M5x10 | Schraubenshop | https://www.schraubenshopxxl.de/epages/ATH.sf/de_DE/?ObjectPath=/Shops/ATH/Products/H00912.920.0050010&IC_CatID=15100 | 368 | 0.06 | 22.08
217 | 4x door switch
218 | 2x cable carrier mount plate
219 | 4x limit sensor mount, 4x gear assembly
220 | 4x door handle
221 | extra
222 | screw DIN912-like, M5x12 | Innensechskantschraube DIN 912, M5x12 | Schraubenshop | https://www.schraubenshopxxl.de/epages/ATH.sf/de_DE/?ObjectPath=/Shops/ATH/Products/H00912.920.0050012&IC_CatID=15100 | 30 | 0.05 | 1.5
223 | 4x mount plates to extrusion end, 1x bottom roller shaft
224 | 10x shaft mount, 2x limit sensor mount
225 | motor mount
226 | extra
227 | screw DIN912-like, M5x16 | Innensechskantschraube DIN 912, M5x16 | Schraubenshop | https://www.schraubenshopxxl.de/epages/ATH.sf/de_DE/?ObjectPath=/Shops/ATH/Products/H00912.920.0050016&IC_CatID=15100 | 28 | 0.07 | 1.96
228 | gas spring mount
229 | 4x cart-bar
230 | motor mount
231 | motor mount
232 | 8x laser mount, 2x mirror1, 2x lens tube clamp to mount plate
233 | extra
234 | screw DIN912-like, M5x20 | Innensechskantschraube DIN 912, M5x20 | Schraubenshop | https://www.schraubenshopxxl.de/epages/ATH.sf/de_DE/?ObjectPath=/Shops/ATH/Products/H00912.920.0050020&IC_CatID=15100 | 38 | 0.1 | 3.8
235 | 4x cart bar
236 | 2x idler shaft
237 | 2x cart bar
238 | 1x idler shaft
239 | extra
240 | screw DIN912-like, adhesive, M5x25 | selbstsichernde Innensechskantschraube DIN 912, M5x25 | Schraubenshop | https://www.schraubenshopxxl.de/epages/ATH.sf/de_DE/?ObjectPath=/Shops/ATH/Products/H00912.920.0050025&IC_CatID=15100 | 11 | 0.11 | 1.21
241 | 100x metal sheets
242 | cable carrier
243 | extra
244 | screw ISO7380-like, button, M5x06 | #REF! | Schraubenshop | https://www.schraubenshopxxl.de/epages/ATH.sf/de_DE/?ObjectPath=/Shops/ATH/Products/H07380.920.0050006&IC_CatID=15100 | 162 | 0.07 | 11.34
245 | screw DIN7991-like, sunk, M5x08: door hinges | Senkschraube, Innensechskant, DIN7991, M5x8 | Schraubenshop | http://www.schraubenshopxxl.de/epages/ATH.sf/de_DE/?ObjectPath=/Shops/ATH/Products/H10642.920.0050008&IC_CatID=15100 | 12 | 0.07 | 0.84
246 | screw DIN7991-like, sunk, M5x12: cable carrier base | Senkschraube, Innensechskant, DIN7991, M5x12 | Schraubenshop | http://www.schraubenshopxxl.de/epages/ATH.sf/de_DE/?ObjectPath=/Shops/ATH/Products/H10642.920.0050012&IC_CatID=15100 | 5 | 0.06 | 0.3
247 | belt attachment
248 | belt attachment
249 | screw DIN7984-like, low, M5x16 | Schraube ISO7380, M5x6 | Schraubenshop | http://www.schraubenshopxxl.de/epages/ATH.sf/de_DE/?ObjectPath=/Shops/ATH/Products/H07984.920.0050016&IC_CatID=15100 | 6 | 0.1 | 0.6
250 | 5x roller shaft
251 | 8x roller shaft
252 | spanner idler
253 | spanner idler
254 | extra
255 | screw DIN7984-like, low, M5x30 | Zylinderschraube, DIN7984, M5x30 | Schraubenshop | http://www.schraubenshopxxl.de/epages/ATH.sf/de_DE/?ObjectPath=/Shops/ATH/Products/H07984.920.0050030&IC_CatID=15100 | 25 | 0.09 | 2.25
256 | shaft coupling, 6 to 6mm: drive shaft |  | Schraubenshop |  | 4
257 | idler
258 | idler
259 | slide washer |  | Schraubenshop |  | 3
260 | timing belt GT 3M, 9mm, 109 teeth: gear assembly |  | Schraubenshop |  | 1
261 | timing belt GT 3M, 9mm, 65 teeth: gear assembly |  | Schraubenshop |  | 1
262 | timing pulley GT 3M, 18 teeth, bore 5mm: motor pulley |  | Misumi | GPA18GT3090-A-P5 | 1 | 15.14 | 15.14
263 | timing pulley GT 3M, 48 teeth, bore 12mm: middle gear pulley |  | Misumi | GPA48GT3090-A-P12 | 1 | 24.6 | 24.6
264 | timing pulley GT 3M, 22 teeth, bore 6.35mm: motor pulley |  | Misumi | GPA22GT3090-A-P6.35 | 1 | 15.99 | 15.99
265 | timing pulley GT 3M, 60 teeth, bore 12mm: middle gear pulley |  | Misumi | GPA60GT3090-A-P12-FC59 | 1 | 34.51 | 34.51
266 | final gear pulley
267 | final gear pulley
268 | timing pulley GT 3M, 20 teeth, bore 6mm |  | Maedler | 17022000 | 3 | 7.66 | 22.98
269 | extrusion 2020, 1564mm: door front bottom | Gesamtangebot in erster Pos | tecwalker | Pos 1 | 1 | 580.81 | 580.81
270 | extrusion 2020, 57mm, 45deg: mirror2 |  | tecwalker | Pos 2 | 1
271 | extrusion 2020, 80mm: door front |  | tecwalker | Pos 3 | 2
272 | extrusion 2040, 100mm: separation column |  | tecwalker | Pos 5 | 3
273 | extrusion 2040, 1130mm: sides |  | tecwalker | Pos 6 | 2
274 | extrusion 2040, 120mm: columns |  | tecwalker | Pos 7 | 2
275 | extrusion 2040, 142mm, mount holes, 45deg: cart-bar |  | tecwalker | Pos 8 | 1
276 | extrusion 2040, 1260mm, black: table wide |  | tecwalker | Pos 22 | 4
277 | extrusion 2040, 148mm, mount holes: cart-bar |  | tecwalker | Pos 9 | 1
278 | extrusion 2040, 1564mm: door front |  | tecwalker | Pos 10 | 1
279 | frame front, middle, back
280 | back
281 | extrusion 2040, 1620mm |  | tecwalker | Pos 11 | 4
282 | 1x rear bottom, 2x laser psu mount
283 | 1x rear top
284 | extrusion 2040, 190mm |  | tecwalker | Pos 12 | 4
285 | extrusion 2040, 320mm: rear middle |  | tecwalker | Pos 13 | 1
286 | extrusion 2040, 63mm, mount holes: mirror1 |  | tecwalker | Pos 14 | 1
287 | extrusion 2040, 750mm, black: bottom cross |  | tecwalker | Pos 23 | 2
288 | extrusion 2040, 55mm: cart-bar |  | tecwalker | Pos 15 | 1
289 | extrusion 2040, 80mm: door front |  | tecwalker | Pos 16 | 1
290 | extrusion 2040, 69mm, 45deg: mirror1 |  | tecwalker | Pos 17 | 1
291 | extrusion 2040, 830mm: door top |  | tecwalker | Pos 18 | 3
292 | extrusion 2040, 858mm, black: table short |  | tecwalker | Pos 24 | 2
293 | cable carrier base extusion
294 | extra
295 | extrusion 2040, 860mm |  | tecwalker | Pos 19 | 3
296 | extrusion 2040, 860mm, black: bottom cross middle |  | tecwalker | Pos 25 | 1
297 | extrusion 2040, 96mm, mount holes: cart-bar |  | tecwalker | Pos 20 | 1
298 | extrusion 2080, 70mm: cart-bar |  | tecwalker | Pos 27 | 2
299 | extrusion 4040, 100mm: corner top column |  | tecwalker | Pos 32 | 2
300 | extrusion 4040, 1130mm: frame side top |  | tecwalker | Pos 33 ??? | 2
301 | extrusion 4040, 120mm: columns |  | tecwalker | Pos 34 | 8
302 | extrusion 4040, 120mm: table columns |  | tecwalker | Pos 34 | 2
303 | extrusion 4040, 1418mm: cart-bar |  | tecwalker | Pos 35 | 1
304 | extrusion 4040, 1564mm: door rear |  | tecwalker | Pos 36 | 1
305 | extrusion 4040, 1620mm: frame middle sep |  | tecwalker | Pos 37 | 1
306 | extrusion 4040, 190mm: rear side |  | tecwalker | Pos 38 | 1
307 | extrusion 4040, 360mm: rear corners |  | tecwalker | Pos 39 | 2
308 | y-rails, left and right
309 | extra
310 | extrusion 4040, 860mm |  | tecwalker | Pos 40 | 3
311 | extrusion 4080, 100mm: side | 2* 80x20 anstelle 80x40 | tecwalker | Pos 28 | 2
312 | extrusion 4080, 1620mm: gantry frame, rear and front | 2* 80x20 anstelle 80x40 | tecwalker | Pos 29 | 2
313 | extrusion 4080, 940mm: gantry frame, left and right | 2* 80x20 anstelle 80x40 | tecwalker | Pos 30 | 2
314 | air tube, ODxID 6x4mm, 10m: entry panel to laser head | Luftschlauch | Misumi | PUT6-10-CB | 1 | 9.4 | 9.4
315 | one-touch coupling, 6mm, M5: 1x nozzle coupling, 2x e-valve coupling | Schlauchkupplung | Misumi | MSELL6-M5 | 3 | 2.1 | 6.3
316 | one-touch panel-mount, 6mm: entry panel | Schlauchverbindung | Misumi | MSBUL6 | 1 | 2.7 | 2.7
317 | 4x limit sensor magnet
318 | 4x limit sensor magnet
319 | 4x limit sensor magnet
320 | e-valve mount
321 | extra
322 | nut T-slot, pre, M3 | Nutenstein, PRE M3 | tecwalker | http://www.tecwalker.com/profiltechnik-15.html | 15 | 0.19 | 2.85
323 | 3x mirrors
324 | extra
325 | nut T-slot, pre, M4 | Nutenstein, PRE M4 | tecwalker | http://www.tecwalker.com/profiltechnik-16.html | 13 | 0.19 | 2.47
326 | 8x roller shaft, 4x belt attachment
327 | 2x roller shaft, 2x belt attachment
328 | extra
329 | nut T-slot, pre, M5 | Nutenstein, PRE M5 | tecwalker | http://www.tecwalker.com/profiltechnik-17.html | 26 | 0.19 | 4.94
330 | 16x planar brackets, 32x angle brackets
331 | angle brackets
332 | frame connections
333 | frame
334 | 4x panel mount
335 | angle brackets
336 | 4x cart joints
337 | 2x cable carrier mount plate
338 | 2x idler, 2x limit sensor, 14x shaft mount, 2x cable carrier
339 | 1x idler, 4x gear assembly, 5x cable carrier base, 4x limit sensor
340 | 6x mirror1, 2x mirror2, 8x laser mount, 4x laser PSU
341 | 26x door top, 16x door front
342 | 100x metal sheets
343 | extra
344 | nut T-slot, post, M5, lock | Nutenstein, POST M5 | tecwalker | http://www.tecwalker.com/profiltechnik-17.html | 604 | 0.19 | 114.76
345 | water hose ID 9mm, 10m: chiller to laser to chiller | Wasserschlauch 9mm, 10 Meter | Amazon | http://www.amazon.de/Wasserschlauch-Wasser-Luft-trinkwassergeeignet-Innen/dp/B003JYQK4Y/ref=sr_1_1 | 1 | 12 | 12
346 | washer DIN125-like, form A, M4: extra | Unterlegscheibe DIN 125 Form A, M4 | Schraubenshop | http://www.schraubenshopxxl.de/epages/ATH.sf/de_DE/?ObjectPath=/Shops/ATH/Products/H00125.921.0043000&IC_CatID=15115 | 10 | 0.01 | 0.1
347 | planar brackets
348 | 24x planar bracket
349 | 4x door switch, 20gas spring mount
350 | 22x roller shaft
351 | 2x cable carrier mount plate, 50x roller shaft
352 | 12x idler, 36x spanner idler
353 | 4x gear assembly, 4x idler, 4x limit sensor, 20x cable carrier base, 10x spanner idler
354 | extra
355 | washer DIN125-like, form A, M5 | Unterlegscheibe DIN 125 Form A, M5 | Schraubenshop | http://www.schraubenshopxxl.de/epages/ATH.sf/de_DE/?ObjectPath=/Shops/ATH/Products/H00125.921.0053000&IC_CatID=15115 | 248 | 0.01 | 2.48
356 | 8x bearing
357 | 8x door sensor magnet
358 | 8x limit sensor magnet
359 | 8x limit sensor magnet
360 | extra
361 | washer DIN9021-like, form G, M4, | Unterlegscheibe DIN 9021 Form G, M4 | Schraubenshop | http://www.schraubenshopxxl.de/epages/ATH.sf/de_DE/?ObjectPath=/Shops/ATH/Products/H09021.920.0043000&IC_CatID=15115 | 50 | 0.02 | 1
362 | 20x gas spring mount
363 | 2x idler
364 | 2x idler
365 | 4x laser psu mount
366 | 16x extra
367 | washer DIN9021-like, form G, M5 | Unterlegscheibe DIN 9021 Form G, M5 | Schraubenshop | http://www.schraubenshopxxl.de/epages/ATH.sf/de_DE/?ObjectPath=/Shops/ATH/Products/H09021.920.0053000&IC_CatID=15115 | 40
368 | washer precision, ID 6mm: coupling to bearing spacer | kann vermutlich duch einfache variante mit 6mm innendurchmesser ersetzt werden |  |  | 4
369 | washer precision, OD 19mm: shaft bearing spacer | ist wohl Befestigung für Kugellager |  |  | 1
370 | 8x cable hole covers, 4x entry panel
371 | cable hole covers
372 | 8x limit sensor, 4x limit sensor magnet
373 | limit sensor magnet
374 | limit sensor magnet
375 | 8x limit sensor
376 | 4x motor, 12x limit sensor, 4x cable carrier
377 | 4x power entry module, 4x psu mount
378 | e-valve mount
379 | extra
380 | washer Schnorr-like, lock, M3 | Schnorrscheibe beidseitig gezahnt, M3 | Schraubenshop | http://www.schraubenshopxxl.de/epages/ATH.sf/de_DE/?ObjectPath=/Shops/ATH/Products/H88120.014.9030000&IC_CatID=15118 | 89 | 0.03 | 2.67
381 | mount plates to extrusion end
382 | extra
383 | washer Schnorr-like, lock, M5 | Schnorrscheibe beidseitig gezahnt, M5 | Schraubenshop | http://www.schraubenshopxxl.de/epages/ATH.sf/de_DE/?ObjectPath=/Shops/ATH/Products/H88120.014.9050000&IC_CatID=15118 | 24 | 0.05 | 1.2
384 | laser power supply (Reci DY13, specify 220V or 110V): main laser |  | lehbalhiya | Teil anderer Position | 1
385 | 100W CO2 Laser Tube Long Life (Reci W4): main laser | CO2-Laser plus Spannungsversorgung | lehbalhiya |  | 1 | 1125 | 1125
386 | water chiller (specify 220V or 110V) | Durchlaufkühler Hailea Ultra Titan 300 | Amazon | http://www.amazon.de/Durchlaufkühler-Hailea-Ultra-265Watt-Kälteleis/dp/B00414OGMO/ref=sr_1_1 | 1 | 310 | 310
|  | Feuerlöschdecke DIN EN 1869 mind. 1800x1600 | Amazon | http://www.amazon.de/L%C3%B6schdecke-Feuerl%C3%B6schdecke-texturiertem-Glasgewebe-1800/dp/B008NKI010/ref=sr_1_1 | 2 | 30 | 60
|  | CO2-Feuerlöscher 5kg | Amazon | http://www.amazon.de/Kohlendioxid-Feuerl%C3%B6scher-elektrische-Anlagen-geeignet/dp/B00AX5HDRK/ref=sr_1_4 | 1 | 60 | 60
|  | Wabengitter als Tischauflage 6,4 mm Waben, 20mm hoch | easycomposites | http://www.easycomposites.co.uk/products/core-materials/6mm-aluminium-honeycomb.aspx | 2 | 78 | 156
|  | Wabengitter als Tischauflage 19,1 mm Waben, 20mm hoch | easycomposites | http://www.easycomposites.co.uk/products/core-materials/19mm-aluminium-honeycomb.aspx | 2 | 32 | 64
|  | Laserschutzbrillen | Aliexpress | http://www.aliexpress.com/item/co2-laser-protection-goggles-10600-for-protect-people-s-health/1500194791.html | 3 | 65 | 195
|  | Luftpumpe | Amazon | http://www.amazon.de/Intex-66620-QuickFill-Pumpe-230V/dp/B000QEIZJ8/ref=sr_1_6 | 1 | 12 | 12
|  | Transportkosten (Verpackung/Versand/...) für alle Positionen, bei denen das nicht inkl. Ist |  |  | 1 | 400 | 400
|  | Luftfilter pauschal |  |  | 1 | 1500 | 1500
|  | Fensterumbau zur Luftdurchführung |  |  | 1 | 500 | 500
[8 empty] | total: | 178.31

## KIT-Schneidhalle
Pos | Baudetail/Artikelbezeichnung | Alternative Bezeichnung | Distributor | Bestellnummer | Menge | EP1 | GP1
1 | 4x belt to cart
2 | 4x belt to cart
3 | 16x cable and hose to laser tube
4 | Cable Ties | Kabelbinder | Vorhanden |  | 1 | 0
0 | Door Sensor Pack: 2x door sensors, 2x door sensor magnets
6 | limit switch, magnetic, NO |  | Mouser | MK04-1A66B-500W | 2 | 6.15 | 12.3
7 | limit switch magnets |  | Mouser | 876-2500000004 | 2 | 3.66 | 7.32
8 | ethernet patch cord, 3m, stranded, shielded (STP or SFTP), 24-26 AWG | Ethernetkabel | Vorhanden |  | 2 | 0
9 | heat shrink tubing, 0.35", 0.125", .. | Schrumpfschlauch | Vorhanden |  | 2 | 0
0 | 0
0 | DriveBoard DIY Pack: controller board
12 | DriveBoard PCB | DriveBoard PCB | NortD |  | 1 | 64 | 64
13 | screw terminal, 5.08mm, 6pos |  | Mouser | 651-1729160 | 4 | 2.17 | 8.68
14 | relay solid state, 5Vto280VAC, SPST-NO | SSR 240V 10/25A | Vorhanden | Alex | 1
15 | relay solid state, 5Vto24V |  | Mouser | 769-AQY212GH | 2 | 4.62 | 9.24
16 | relay solid state, 5Vto5V |  | Mouser | 769-AQY212GH | 1 | 4.62 | 4.62
17 | diode |  | Vorhanden | Hans | 2
18 | RJ45-port, shielded |  | Mouser | 649-54602-908LF | 15 | 0.39 | 5.85
19 | logic gate, 3x3 AND, DIP14 | logic gate, 3x3 AND, DIP14 | Mouser | 595-SN74AC11N | 1 | 0.52 | 0.52
20 | logic gate, 3x3 NAND, DIP14 | logic gate, 3x3 NAND, DIP14 | Mouser | 595-SN74AC10N | 1 | 0.46 | 0.46
21 | Atmega328P, PDIP | Atmega328P, PDIP | Mouser | 556-ATMEGA328P-PU | 1 | 3.07 | 3.07
22 | DIP-28 socket | DIP28-Socket | Mouser | 4828-3004-CP | 1 | 0.38 | 0.38
23 | crystal 16MHz |  | Vorhanden | Hans | 1
24 | ceramic cap, 22pF |  | Vorhanden | Hans | 2
25 | ceramic cap, 100nF |  | Vorhanden | Hans | 10
26 | electrolytic cap, 47uF |  | Vorhanden | Hans | 1
27 | electrolytic cap, 1000uF |  | Vorhanden | Hans | 1
28 | resistor 10 KOhm |  | Vorhanden | Hans | 11
29 | resistor 360 Ohm |  | Vorhanden | Hans | 3
30 | resistor 11.5 KOhm |  | Vorhanden | Hans | 2
31 | resistor 6.49 KOhm |  | Vorhanden | Hans | 2
32 | headers, 5.08mm, 6pos |  | Vorhanden | Hans | 6
33 | headers, 2.54mm, 44ps |  | Vorhanden | Hans | 2
0 | DriveBoard Wiring Pack: DriveBoard wiring, laser, chiller, power, data
35 | power cable |  | Vorhanden |  | 3
36 | power entry module C-14 |  | Vorhanden | Alex | 2
37 | power entry module C-14, filtered |  | Vorhanden | Alex | 1
38 | usb entry module |  | Mouser | NAUSB-W | 1 | 4.89 | 4.89
39 | usb cable, 0.5m |  | Vorhanden |  | 1
40 | ethernet entry module |  | Mouser | NE8FDP | 1 | 9.22 | 9.22
41 | ethernet patch cord, 0.5m, stranded, shielded (STP or SFTP), 24-26 AWG |  | Vorhanden |  | 1
0 | E-Valve Assembly: air assist flow control
43 | solenoid valve, 3/2-way, 24V, M5, NC |  | Landefeld | MS2031024V= | 1 | 30 | 30
44 | ethernet patch cord, 0.5m, stranded, shielded (STP or SFTP), 24-26 AWG | Ethernetkabel | Vorhanden |  | 1
45 | heat shrink tubing, 0.35", 4:1, adhsv | Schrumpfschlauch | Vorhanden |  | 1
46 | heat shrink tubing, 0.125", 3:1, adhsv | Schrumpfschlauch | Vorhanden |  | 1
0 | E-Stop Assembly: DriveBoard emergency stop button
48 | e-stop SPST block |  | Mouser | A0150B | 1 | 5.55 | 5.55
49 | e-stop button 40mm |  | Mouser | A01ESSP3 | 1 | 12.14 | 12.14
50 | ethernet patch cord, 1m, shielded (STP or SFTP), 24-26 AWG | Ethernetkabel | Vorhanden |  | 1
51 | heat shrink tubing, 0.35", 4:1, adhsv | Schrumpfschlauch | Vorhanden |  | 1
52 | heat shrink tubing, 0.125", 3:1, adhsv | Schrumpfschlauch | Vorhanden |  | 1
53 | 1x 3060mm drive belt
54 | 2x 1840mm drive belt
55 | GT Timing Belt Pack |  | RobotDigg | http://www.robotdigg.com/product/104/9MM-Width-Open-End-HTD3M-Timing-Belt | 1 | 30 | 30
56 | LasersaurBBB (BeagleBoneBlack, Wifi, configured): controller board |  | Vorhanden | Spende von Jan | 1
57 | TP-LINK TL-WN722N -- wireless gateway |  | Vorhanden | Kabelnetzwerk im LAB | 1
0 | Limit Sensor Pack
59 | limit switch, magnetic, NC |  | Mouser | MK04-1B90C-500W | 2 | 8.9 | 17.8
60 | limit switch, magnetic, NC |  | Mouser | MK04-1B90C-500W | 2 | 8.9 | 17.8
61 | limit switch magnets |  | Mouser | M04 | 2 | 3.66 | 7.32
62 | limit switch magnets |  | Mouser | M04 | 2 | 3.66 | 7.32
63 | ethernet patch cord, 3m, shielded (STP or SFTP), 24-26 AWG | Ethernetkabel | Vorhanden |  | 1
64 | ethernet patch cord, 2m, shielded (STP or SFTP), 24-26 AWG | Ethernetkabel | Vorhanden |  | 1
65 | ethernet patch cord, 2m, shielded (STP or SFTP), 24-26 AWG | Ethernetkabel | Vorhanden |  | 1
66 | ethernet patch cord, 1m, shielded (STP or SFTP), 24-26 AWG | Ethernetkabel | Vorhanden |  | 1
67 | 2x door sensor mounts
68 | 5x shaft mounts, 1x limit sensor mount, 1x motor mount
69 | 2x roller/optics mounts, 1x cable carrier mount
70 | 3x motor/gear mount, 2x limit sensor mounts
71 | 4x laser tube mounts
72 | MechParts |  | KIT CN Schneidhalle | mechparts | 1 | 140 | 140
73 | Mirror Mount: 3x flying optics, 1, 2, 3 | Prüfen, wie Versandkosten bei Thorlabs sind, sonst bei Nortd bestellen |  |  | 3
74 | outer separation panels, entry panel
75 | outer separation panels
76 | DriveBoard and 24V/5V PSU mount, C14 power socket mount
77 | Panel Pack | Kit ?? |  |  | 1
78 | Nozzle Assembly: laser head | Düse für Laserkopf | NortD | la-nozb | 1 | 89 | 89
79 | Optics Accessory Pack: extra | Schutzbrille und Testpapier ... | Vorhanden | eigene Position Schutzbrillen! | 1
0 | Optics Pack: laser beam delivery
81 | ZnSe Lens, 25mm diameter, 76.2mm focus |  | Nortd | la-lmp | 1 | 228 | 228
82 | Copper/Gold Mirror, 25mm diameter |  | Nortd | in obiger pos enthalten | 3
83 | power supply 5V@12A | Netzteil 5V 12A | Mouser | 967-LS755 | 1 | 20.32 | 20.32
84 | power supply 24V@3.2A | Netzteil 12V 3,2A | Mouser | 967-LS7524 | 1 | 20.06 | 20.06
85 | Rubber Tape: between laser tube and mounts |  | Mouser | 2155-3/4x22FT-20rls | 1 | 3.45 | 3.45
86 | Geckodrive G201X | TB6600HG | ebay | http://www.ebay.de/itm/400699697930 | 2 | 18.96 | 37.92
87 | stepper motor |  | Vorhanden |  | 1
88 | ethernet patch cord, 2m, shielded (STP or SFTP), 24-26 AWG | Ethernetkabel | Vorhanden |  | 1
89 | stepper motor |  | Vorhanden |  | 1
90 | ethernet patch cord, 2m, shielded (STP or SFTP), 24-26 AWG | Ethernetkabel | Vorhanden |  | 1
91 | aluminum bracket extrusion: cable carrier base | Alu-Winkelprofil 20x20 3mm stark 1410mm lang |  |  | 1
92 | 11x base frame, 16x columns
93 | frame
94 | door connections
95 | mirror2
96 | extra
97 | angle bracket, single |  | Misumi | HBLFSN5 | 50 | 0.63 | 31.5
98 | 6x bottom cross
99 | table frame
100 | extra
101 | angle bracket, single, black |  | Misumi | HBLFSNB5 | 20 | 1.32 | 26.4
102 | frame
103 | frame
104 | door connections
105 | mirror1
106 | extra
107 | angle bracket, double |  | Misumi | HBLFSD5 | 38 | 1.95 | 74.1
108 | 5x shaft mount, 1x limit sensor mount
109 | extra
110 | angle bracket, double, light |  | Misumi | HBLSD5 | 8 | 0.88 | 7.04
111 | gantry frame corners
112 | motor mount
113 | laser mounts
114 | angle bracket, double, heavy |  | Misumi | HBLFSDW5 | 7 | 2.1 | 14.7
115 | idler
116 | idler
117 | ball bearing 5x19x6mm | Kugellager 5x19x6 | ebay | http://www.ebay.de/itm/10-Stuck-Kugellager-635-ZZ-5-x-19-x-6-mm-/380308471933 | 6 | 1.6667 | 10
118 | 2x gear assembly, 4x pulley assembly
119 | 2x gear assembly
120 | extra
121 | ball bearing 6x19x6mm | Kugellager 6x19x6 | ebay | http://www.ebay.de/itm/10-Kugellager-626-ZZ-6-x-19-x-6-mm-/251338167689 | 9 | 0.8 | 7.2
122 | roller
123 | roller
124 | spanner idler
125 | 4x spanner idler
126 | extra
127 | ball bearing 5x14x5mm | Kugellager 5x14x5 | ebay | http://www.ebay.de/itm/10-Kugellager-605-ZZ-5-x-14-x-5-mm-/261453589545 | 28 | 0.71 | 19.88
128 | cable carrier, 20 links: gas assist |  | Vorhanden | selber Drucken http://www.thingiverse.com/thing:119814 | 2
129 | cable carrier, 23 links: life line |  | Vorhanden | selber Drucken http://www.thingiverse.com/thing:119814 | 1
130 | gas spring: door | Gasfeder | Misumi | FGSS22150B | 2 | 19.9 | 39.8
131 | hinges: door | Scharniere Deckel | Misumi | HHPSN5 | 3 | 3.6 | 10.8
132 | alu-composite sheet 1166x356x3mm: left side |  | KIT CN Schneidhalle | Preis in erster Position | 1 | 237 | 237
133 | aluminium sheet 1166x847x2mm: bottom |  | KIT CN Schneidhalle | s.o. | 2
134 | alu-composite sheet 247x216x3mm: rear right |  | KIT CN Schneidhalle | s.o. | 1
135 | alu-composite sheet 847x213x3mm: front |  | KIT CN Schneidhalle | s.o. | 2
136 | alu-composite sheet 847x268x3mm: rear top |  | KIT CN Schneidhalle | s.o. | 2
137 | alu-composite sheet 847x356x3mm: rear |  | KIT CN Schneidhalle | s.o. | 2
138 | alu-composite sheet 917x356x3mm: right side |  | KIT CN Schneidhalle | s.o. | 1
139 | 4x cable hole covers, 2x entry panel
140 | cable hole covers
141 | 4x door switch
142 | 2x cable carrier
143 | 4x limit sensor
144 | 2x power entry module, 4x driveboard
145 | extra
146 | nut DIN934-like, M3 | Mutter, DIN985 M3 | Schraubenshop | http://www.schraubenshopxxl.de/epages/ATH.sf/de_DE/?ObjectPath=/Shops/ATH/Products/H00934.920.0030000&IC_CatID=15107 | 34 | 0.02 | 0.68
147 | 4x bearing clamps
148 | 4x laser tube mount
149 | extra
150 | nut DIN985-like, lock, M4 | Mutter, DIN985 M4, selbstsichernd | Schraubenshop | http://www.schraubenshopxxl.de/epages/ATH.sf/de_DE/?ObjectPath=/Shops/ATH/Products/H00985.920.0040000&IC_CatID=15109 | 10 | 0.03 | 0.3
151 | 8x roller shaft
152 | 4x motor mount, 14x shaft mount, 2x limit sensor, 4x belt spanner
153 | 6x roller shaft
154 | 2x motor mount, 2x spanner idler
155 | 8x laser mount, 2x lens tube clamp to mount plate
156 | extra
157 | nut DIN985-like, lock, M5, 100 pack | Mutter, DIN985 M5, selbstsichernd | Schraubenshop | http://www.schraubenshopxxl.de/epages/ATH.sf/de_DE/?ObjectPath=/Shops/ATH/Products/H00985.920.0050000&IC_CatID=15109 | 100 | 0.03 | 3
158 | seal for separation panels
159 | seal for entry panel
160 | panel rubber seal 12m | Gummidichtung 12m | Misumi | HSCP3H-B-12 | 1 | 16 | 16
161 | gantry frame y-rails
162 | middle column, separation
163 | planar bracket, double | Flachverbinder | Misumi | SHPTSD5 | 10 | 1.2 | 12
164 | plastic handles: door | Plastik-Griffe | Misumi | UPCN19-B-36 | 2 | 4.8 | 9.6
165 | polycarbonate sheet 600x130x3mm: compartment separation, bottom |  |  |  | 2
166 | polycarbonate sheet 600x110x3mm: compartment separation, top |  |  |  | 2
167 | polycarbonate sheet 807x60x3mm: door slit cover |  |  |  | 2
168 | polycarbonate sheet 847x143x3mm: door cover front |  |  |  | 2
169 | polycarbonate sheet 892x847x3mm: door cover top |  |  |  | 2
170 | drive shaft, stepped: gear assembly | abgesetzte Antriebswelle 12mm | Misumi | SFAJ12-26-F24-P6-T6 | 1 | 9.04 | 9.04
171 | drive shaft, stepped: gear assembly | abgesetzte Antriebswelle 12mm | Misumi | SFAJ12-40-F16-P6-T16 | 1 | 9.04 | 9.04
172 | drive shaft, stepped: gear to final pulley | abgesetzte Antriebswelle 12mm | Misumi | SFAJ12-620-F18-P6-T8 | 2 | 46.85 | 93.7
173 | drive shaft, stepped: final pulley assembly | abgesetzte Antriebswelle 12mm | Misumi | SFAJ12-40-F16-P6-T24 | 2 | 9.04 | 18.08
174 | 4x cable hole covers, 2x entry panel
175 | cable hole covers
176 | 4x door switch
177 | 4x limit sensor magnets
178 | 4x limit sensor magnets
179 | 4x motor mount, 2x cable carrier, 4x limit sensor
180 | 4x power entry module
181 | extra
182 | screw DIN912-like, M3x10 | Innensechskantschraube DIN 912, M3x10 | Schraubenshop | https://www.schraubenshopxxl.de/epages/ATH.sf/de_DE/?ObjectPath=/Shops/ATH/Products/H00912.920.0030010&IC_CatID=15100 | 42 | 0.05 | 2.1
183 | door sensor
184 | limit sensors
185 | 2x power entry module
186 | extra
187 | screw DIN912-like, M3x16 | Innensechskantschraube DIN 912, M3x16 | Schraubenshop | https://www.schraubenshopxxl.de/epages/ATH.sf/de_DE/?ObjectPath=/Shops/ATH/Products/H00912.920.0030016&IC_CatID=15100 | 16 | 0.06 | 0.96
188 | e-valve mount
189 | extra
190 | screw DIN912-like, M3x25 | Innensechskantschraube DIN 912, M3x25 | Schraubenshop | https://www.schraubenshopxxl.de/epages/ATH.sf/de_DE/?ObjectPath=/Shops/ATH/Products/H00912.920.0030025&IC_CatID=15100 | 5 | 0.08 | 0.4
191 | 2x gear assembly top bearing
192 | 4x psu mount
193 | extra
194 | screw ISO7380-like, button, M3x06 | Schraube ISO7380, M3x6 | Schraubenshop | https://www.schraubenshopxxl.de/epages/ATH.sf/de_DE/?ObjectPath=/Shops/ATH/Products/H07380.920.0030006&IC_CatID=15100 | 18 | 0.04 | 0.72
195 | 4x bearing clamps
196 | 4x laser tube mount
197 | extra
198 | screw DIN912-like, M4x16 | Innensechskantschraube DIN 912, M4x16 | Schraubenshop | https://www.schraubenshopxxl.de/epages/ATH.sf/de_DE/?ObjectPath=/Shops/ATH/Products/H00912.920.0040016&IC_CatID=15100 | 12 | 0.05 | 0.6
199 | 16x planar bracket
200 | 24x planar bracket
201 | 8x door slit cover
202 | 10x shaft mount, 2x limit sensor
203 | 4x laser psu mount
204 | panel mount
205 | 22x door top, 16x door front
206 | extra
207 | screw DIN912-like, M5x08 | Innensechskantschraube DIN 912, M5x8 | Schraubenshop | https://www.schraubenshopxxl.de/epages/ATH.sf/de_DE/?ObjectPath=/Shops/ATH/Products/H00912.920.0050008&IC_CatID=15100 | 146 | 0.08 | 11.68
208 | 32x angle brackets
209 | 66x bracket single, 66x bracket double
210 | frame connections
211 | 32x angel brackets
212 | angle brackets
213 | 4x motor mount
214 | 4x mirror1, 2x mirror2, 8x laser mount
215 | extra
216 | screw DIN912-like, M5x10 | Innensechskantschraube DIN 912, M5x10 | Schraubenshop | https://www.schraubenshopxxl.de/epages/ATH.sf/de_DE/?ObjectPath=/Shops/ATH/Products/H00912.920.0050010&IC_CatID=15100 | 368 | 0.06 | 22.08
217 | 4x door switch
218 | 2x cable carrier mount plate
219 | 4x limit sensor mount, 4x gear assembly
220 | 4x door handle
221 | extra
222 | screw DIN912-like, M5x12 | Innensechskantschraube DIN 912, M5x12 | Schraubenshop | https://www.schraubenshopxxl.de/epages/ATH.sf/de_DE/?ObjectPath=/Shops/ATH/Products/H00912.920.0050012&IC_CatID=15100 | 30 | 0.05 | 1.5
223 | 4x mount plates to extrusion end, 1x bottom roller shaft
224 | 10x shaft mount, 2x limit sensor mount
225 | motor mount
226 | extra
227 | screw DIN912-like, M5x16 | Innensechskantschraube DIN 912, M5x16 | Schraubenshop | https://www.schraubenshopxxl.de/epages/ATH.sf/de_DE/?ObjectPath=/Shops/ATH/Products/H00912.920.0050016&IC_CatID=15100 | 28 | 0.07 | 1.96
228 | gas spring mount
229 | 4x cart-bar
230 | motor mount
231 | motor mount
232 | 8x laser mount, 2x mirror1, 2x lens tube clamp to mount plate
233 | extra
234 | screw DIN912-like, M5x20 | Innensechskantschraube DIN 912, M5x20 | Schraubenshop | https://www.schraubenshopxxl.de/epages/ATH.sf/de_DE/?ObjectPath=/Shops/ATH/Products/H00912.920.0050020&IC_CatID=15100 | 38 | 0.1 | 3.8
235 | 4x cart bar
236 | 2x idler shaft
237 | 2x cart bar
238 | 1x idler shaft
239 | extra
240 | screw DIN912-like, adhesive, M5x25 | selbstsichernde Innensechskantschraube DIN 912, M5x25 | Schraubenshop | https://www.schraubenshopxxl.de/epages/ATH.sf/de_DE/?ObjectPath=/Shops/ATH/Products/H00912.920.0050025&IC_CatID=15100 | 11 | 0.11 | 1.21
241 | 100x metal sheets
242 | cable carrier
243 | extra
244 | screw ISO7380-like, button, M5x06 | #REF! | Schraubenshop | https://www.schraubenshopxxl.de/epages/ATH.sf/de_DE/?ObjectPath=/Shops/ATH/Products/H07380.920.0050006&IC_CatID=15100 | 162 | 0.07 | 11.34
245 | screw DIN7991-like, sunk, M5x08: door hinges | Senkschraube, Innensechskant, DIN7991, M5x8 | Schraubenshop | http://www.schraubenshopxxl.de/epages/ATH.sf/de_DE/?ObjectPath=/Shops/ATH/Products/H10642.920.0050008&IC_CatID=15100 | 12 | 0.07 | 0.84
246 | screw DIN7991-like, sunk, M5x12: cable carrier base | Senkschraube, Innensechskant, DIN7991, M5x12 | Schraubenshop | http://www.schraubenshopxxl.de/epages/ATH.sf/de_DE/?ObjectPath=/Shops/ATH/Products/H10642.920.0050012&IC_CatID=15100 | 5 | 0.06 | 0.3
247 | belt attachment
248 | belt attachment
249 | screw DIN7984-like, low, M5x16 | Schraube ISO7380, M5x6 | Schraubenshop | http://www.schraubenshopxxl.de/epages/ATH.sf/de_DE/?ObjectPath=/Shops/ATH/Products/H07984.920.0050016&IC_CatID=15100 | 6 | 0.1 | 0.6
250 | 5x roller shaft
251 | 8x roller shaft
252 | spanner idler
253 | spanner idler
254 | extra
255 | screw DIN7984-like, low, M5x30 | Zylinderschraube, DIN7984, M5x30 | Schraubenshop | http://www.schraubenshopxxl.de/epages/ATH.sf/de_DE/?ObjectPath=/Shops/ATH/Products/H07984.920.0050030&IC_CatID=15100 | 25 | 0.09 | 2.25
256 | shaft coupling, 6 to 6mm: drive shaft |  | Schraubenshop |  | 4
257 | idler
258 | idler
259 | slide washer |  | Schraubenshop |  | 3
260 | timing belt GT 3M, 9mm, 109 teeth: gear assembly |  | Schraubenshop |  | 1
261 | timing belt GT 3M, 9mm, 65 teeth: gear assembly |  | Schraubenshop |  | 1
262 | timing pulley GT 3M, 18 teeth, bore 5mm: motor pulley |  | Misumi | GPA18GT3090-A-P5 | 1 | 15.14 | 15.14
263 | timing pulley GT 3M, 48 teeth, bore 12mm: middle gear pulley |  | Misumi | GPA48GT3090-A-P12 | 1 | 24.6 | 24.6
264 | timing pulley GT 3M, 22 teeth, bore 6.35mm: motor pulley |  | Misumi | GPA22GT3090-A-P6.35 | 1 | 15.99 | 15.99
265 | timing pulley GT 3M, 60 teeth, bore 12mm: middle gear pulley |  | Misumi | GPA60GT3090-A-P12-FC59 | 1 | 34.51 | 34.51
266 | final gear pulley
267 | final gear pulley
268 | timing pulley GT 3M, 20 teeth, bore 6mm |  | Maedler | 17022000 | 3 | 7.66 | 22.98
269 | extrusion 2020, 1564mm: door front bottom | Gesamtangebot in erster Pos | tecwalker | Pos 1 | 1 | 580.81 | 580.81
270 | extrusion 2020, 57mm, 45deg: mirror2 |  | tecwalker | Pos 2 | 1
271 | extrusion 2020, 80mm: door front |  | tecwalker | Pos 3 | 2
272 | extrusion 2040, 100mm: separation column |  | tecwalker | Pos 5 | 3
273 | extrusion 2040, 1130mm: sides |  | tecwalker | Pos 6 | 2
274 | extrusion 2040, 120mm: columns |  | tecwalker | Pos 7 | 2
275 | extrusion 2040, 142mm, mount holes, 45deg: cart-bar |  | tecwalker | Pos 8 | 1
276 | extrusion 2040, 1260mm, black: table wide |  | tecwalker | Pos 22 | 4
277 | extrusion 2040, 148mm, mount holes: cart-bar |  | tecwalker | Pos 9 | 1
278 | extrusion 2040, 1564mm: door front |  | tecwalker | Pos 10 | 1
279 | frame front, middle, back
280 | back
281 | extrusion 2040, 1620mm |  | tecwalker | Pos 11 | 4
282 | 1x rear bottom, 2x laser psu mount
283 | 1x rear top
284 | extrusion 2040, 190mm |  | tecwalker | Pos 12 | 4
285 | extrusion 2040, 320mm: rear middle |  | tecwalker | Pos 13 | 1
286 | extrusion 2040, 63mm, mount holes: mirror1 |  | tecwalker | Pos 14 | 1
287 | extrusion 2040, 750mm, black: bottom cross |  | tecwalker | Pos 23 | 2
288 | extrusion 2040, 55mm: cart-bar |  | tecwalker | Pos 15 | 1
289 | extrusion 2040, 80mm: door front |  | tecwalker | Pos 16 | 1
290 | extrusion 2040, 69mm, 45deg: mirror1 |  | tecwalker | Pos 17 | 1
291 | extrusion 2040, 830mm: door top |  | tecwalker | Pos 18 | 3
292 | extrusion 2040, 858mm, black: table short |  | tecwalker | Pos 24 | 2
293 | cable carrier base extusion
294 | extra
295 | extrusion 2040, 860mm |  | tecwalker | Pos 19 | 3
296 | extrusion 2040, 860mm, black: bottom cross middle |  | tecwalker | Pos 25 | 1
297 | extrusion 2040, 96mm, mount holes: cart-bar |  | tecwalker | Pos 20 | 1
298 | extrusion 2080, 70mm: cart-bar |  | tecwalker | Pos 27 | 2
299 | extrusion 4040, 100mm: corner top column |  | tecwalker | Pos 32 | 2
300 | extrusion 4040, 1130mm: frame side top |  | tecwalker | Pos 33 ??? | 2
301 | extrusion 4040, 120mm: columns |  | tecwalker | Pos 34 | 8
302 | extrusion 4040, 120mm: table columns |  | tecwalker | Pos 34 | 2
303 | extrusion 4040, 1418mm: cart-bar |  | tecwalker | Pos 35 | 1
304 | extrusion 4040, 1564mm: door rear |  | tecwalker | Pos 36 | 1
305 | extrusion 4040, 1620mm: frame middle sep |  | tecwalker | Pos 37 | 1
306 | extrusion 4040, 190mm: rear side |  | tecwalker | Pos 38 | 1
307 | extrusion 4040, 360mm: rear corners |  | tecwalker | Pos 39 | 2
308 | y-rails, left and right
309 | extra
310 | extrusion 4040, 860mm |  | tecwalker | Pos 40 | 3
311 | extrusion 4080, 100mm: side | 2* 80x20 anstelle 80x40 | tecwalker | Pos 28 | 2
312 | extrusion 4080, 1620mm: gantry frame, rear and front | 2* 80x20 anstelle 80x40 | tecwalker | Pos 29 | 2
313 | extrusion 4080, 940mm: gantry frame, left and right | 2* 80x20 anstelle 80x40 | tecwalker | Pos 30 | 2
314 | air tube, ODxID 6x4mm, 10m: entry panel to laser head | Luftschlauch | Misumi | PUT6-10-CB | 1 | 9.4 | 9.4
315 | one-touch coupling, 6mm, M5: 1x nozzle coupling, 2x e-valve coupling | Schlauchkupplung | Misumi | MSELL6-M5 | 3 | 2.1 | 6.3
316 | one-touch panel-mount, 6mm: entry panel | Schlauchverbindung | Misumi | MSBUL6 | 1 | 2.7 | 2.7
317 | 4x limit sensor magnet
318 | 4x limit sensor magnet
319 | 4x limit sensor magnet
320 | e-valve mount
321 | extra
322 | nut T-slot, pre, M3 | Nutenstein, PRE M3 | tecwalker | http://www.tecwalker.com/profiltechnik-15.html | 15 | 0.19 | 2.85
323 | 3x mirrors
324 | extra
325 | nut T-slot, pre, M4 | Nutenstein, PRE M4 | tecwalker | http://www.tecwalker.com/profiltechnik-16.html | 13 | 0.19 | 2.47
326 | 8x roller shaft, 4x belt attachment
327 | 2x roller shaft, 2x belt attachment
328 | extra
329 | nut T-slot, pre, M5 | Nutenstein, PRE M5 | tecwalker | http://www.tecwalker.com/profiltechnik-17.html | 26 | 0.19 | 4.94
330 | 16x planar brackets, 32x angle brackets
331 | angle brackets
332 | frame connections
333 | frame
334 | 4x panel mount
335 | angle brackets
336 | 4x cart joints
337 | 2x cable carrier mount plate
338 | 2x idler, 2x limit sensor, 14x shaft mount, 2x cable carrier
339 | 1x idler, 4x gear assembly, 5x cable carrier base, 4x limit sensor
340 | 6x mirror1, 2x mirror2, 8x laser mount, 4x laser PSU
341 | 26x door top, 16x door front
342 | 100x metal sheets
343 | extra
344 | nut T-slot, post, M5, lock | Nutenstein, POST M5 | tecwalker | http://www.tecwalker.com/profiltechnik-17.html | 604 | 0.19 | 114.76
345 | water hose ID 9mm, 10m: chiller to laser to chiller | Wasserschlauch 9mm, 10 Meter | Amazon | http://www.amazon.de/Wasserschlauch-Wasser-Luft-trinkwassergeeignet-Innen/dp/B003JYQK4Y/ref=sr_1_1 | 1 | 12 | 12
346 | washer DIN125-like, form A, M4: extra | Unterlegscheibe DIN 125 Form A, M4 | Schraubenshop | http://www.schraubenshopxxl.de/epages/ATH.sf/de_DE/?ObjectPath=/Shops/ATH/Products/H00125.921.0043000&IC_CatID=15115 | 10 | 0.01 | 0.1
347 | planar brackets
348 | 24x planar bracket
349 | 4x door switch, 20gas spring mount
350 | 22x roller shaft
351 | 2x cable carrier mount plate, 50x roller shaft
352 | 12x idler, 36x spanner idler
353 | 4x gear assembly, 4x idler, 4x limit sensor, 20x cable carrier base, 10x spanner idler
354 | extra
355 | washer DIN125-like, form A, M5 | Unterlegscheibe DIN 125 Form A, M5 | Schraubenshop | http://www.schraubenshopxxl.de/epages/ATH.sf/de_DE/?ObjectPath=/Shops/ATH/Products/H00125.921.0053000&IC_CatID=15115 | 248 | 0.01 | 2.48
356 | 8x bearing
357 | 8x door sensor magnet
358 | 8x limit sensor magnet
359 | 8x limit sensor magnet
360 | extra
361 | washer DIN9021-like, form G, M4, | Unterlegscheibe DIN 9021 Form G, M4 | Schraubenshop | http://www.schraubenshopxxl.de/epages/ATH.sf/de_DE/?ObjectPath=/Shops/ATH/Products/H09021.920.0043000&IC_CatID=15115 | 50 | 0.02 | 1
362 | 20x gas spring mount
363 | 2x idler
364 | 2x idler
365 | 4x laser psu mount
366 | 16x extra
367 | washer DIN9021-like, form G, M5 | Unterlegscheibe DIN 9021 Form G, M5 | Schraubenshop | http://www.schraubenshopxxl.de/epages/ATH.sf/de_DE/?ObjectPath=/Shops/ATH/Products/H09021.920.0053000&IC_CatID=15115 | 40
368 | washer precision, ID 6mm: coupling to bearing spacer | kann vermutlich duch einfache variante mit 6mm innendurchmesser ersetzt werden |  |  | 4
369 | washer precision, OD 19mm: shaft bearing spacer | ist wohl Befestigung für Kugellager |  |  | 1
370 | 8x cable hole covers, 4x entry panel
371 | cable hole covers
372 | 8x limit sensor, 4x limit sensor magnet
373 | limit sensor magnet
374 | limit sensor magnet
375 | 8x limit sensor
376 | 4x motor, 12x limit sensor, 4x cable carrier
377 | 4x power entry module, 4x psu mount
378 | e-valve mount
379 | extra
380 | washer Schnorr-like, lock, M3 | Schnorrscheibe beidseitig gezahnt, M3 | Schraubenshop | http://www.schraubenshopxxl.de/epages/ATH.sf/de_DE/?ObjectPath=/Shops/ATH/Products/H88120.014.9030000&IC_CatID=15118 | 89 | 0.03 | 2.67
381 | mount plates to extrusion end
382 | extra
383 | washer Schnorr-like, lock, M5 | Schnorrscheibe beidseitig gezahnt, M5 | Schraubenshop | http://www.schraubenshopxxl.de/epages/ATH.sf/de_DE/?ObjectPath=/Shops/ATH/Products/H88120.014.9050000&IC_CatID=15118 | 24 | 0.05 | 1.2
384 | laser power supply (Reci DY13, specify 220V or 110V): main laser |  | lehbalhiya | Teil anderer Position | 1
385 | 100W CO2 Laser Tube Long Life (Reci W4): main laser | CO2-Laser plus Spannungsversorgung | lehbalhiya |  | 1 | 1125 | 1125
386 | water chiller (specify 220V or 110V) | Durchlaufkühler Hailea Ultra Titan 300 | Amazon | http://www.amazon.de/Durchlaufkühler-Hailea-Ultra-265Watt-Kälteleis/dp/B00414OGMO/ref=sr_1_1 | 1 | 310 | 310
|  | Feuerlöschdecke DIN EN 1869 mind. 1800x1600 | Amazon | http://www.amazon.de/L%C3%B6schdecke-Feuerl%C3%B6schdecke-texturiertem-Glasgewebe-1800/dp/B008NKI010/ref=sr_1_1 | 2 | 30 | 60
|  | CO2-Feuerlöscher 5kg | Amazon | http://www.amazon.de/Kohlendioxid-Feuerl%C3%B6scher-elektrische-Anlagen-geeignet/dp/B00AX5HDRK/ref=sr_1_4 | 1 | 60 | 60
|  | Wabengitter als Tischauflage 6,4 mm Waben, 20mm hoch | easycomposites | http://www.easycomposites.co.uk/products/core-materials/6mm-aluminium-honeycomb.aspx | 2 | 78 | 156
|  | Wabengitter als Tischauflage 19,1 mm Waben, 20mm hoch | easycomposites | http://www.easycomposites.co.uk/products/core-materials/19mm-aluminium-honeycomb.aspx | 2 | 32 | 64
|  | Laserschutzbrillen | Aliexpress | http://www.aliexpress.com/item/co2-laser-protection-goggles-10600-for-protect-people-s-health/1500194791.html | 3 | 65 | 195
|  | Luftpumpe | Amazon | http://www.amazon.de/Intex-66620-QuickFill-Pumpe-230V/dp/B000QEIZJ8/ref=sr_1_6 | 1 | 12 | 12
|  | Transportkosten (Verpackung/Versand/...) für alle Positionen, bei denen das nicht inkl. Ist |  |  | 1 | 400 | 400
|  | Luftfilter pauschal |  |  | 1 | 1500 | 1500
|  | Fensterumbau zur Luftdurchführung |  |  | 1 | 500 | 500
[8 empty] | total: | 381

## RobotDigg
Pos | Baudetail/Artikelbezeichnung | Alternative Bezeichnung | Distributor | Bestellnummer | Menge | EP1 | GP1
1 | 4x belt to cart
2 | 4x belt to cart
3 | 16x cable and hose to laser tube
4 | Cable Ties | Kabelbinder | Vorhanden |  | 1 | 0
0 | Door Sensor Pack: 2x door sensors, 2x door sensor magnets
6 | limit switch, magnetic, NO |  | Mouser | MK04-1A66B-500W | 2 | 6.15 | 12.3
7 | limit switch magnets |  | Mouser | 876-2500000004 | 2 | 3.66 | 7.32
8 | ethernet patch cord, 3m, stranded, shielded (STP or SFTP), 24-26 AWG | Ethernetkabel | Vorhanden |  | 2 | 0
9 | heat shrink tubing, 0.35", 0.125", .. | Schrumpfschlauch | Vorhanden |  | 2 | 0
0 | 0
0 | DriveBoard DIY Pack: controller board
12 | DriveBoard PCB | DriveBoard PCB | NortD |  | 1 | 64 | 64
13 | screw terminal, 5.08mm, 6pos |  | Mouser | 651-1729160 | 4 | 2.17 | 8.68
14 | relay solid state, 5Vto280VAC, SPST-NO | SSR 240V 10/25A | Vorhanden | Alex | 1
15 | relay solid state, 5Vto24V |  | Mouser | 769-AQY212GH | 2 | 4.62 | 9.24
16 | relay solid state, 5Vto5V |  | Mouser | 769-AQY212GH | 1 | 4.62 | 4.62
17 | diode |  | Vorhanden | Hans | 2
18 | RJ45-port, shielded |  | Mouser | 649-54602-908LF | 15 | 0.39 | 5.85
19 | logic gate, 3x3 AND, DIP14 | logic gate, 3x3 AND, DIP14 | Mouser | 595-SN74AC11N | 1 | 0.52 | 0.52
20 | logic gate, 3x3 NAND, DIP14 | logic gate, 3x3 NAND, DIP14 | Mouser | 595-SN74AC10N | 1 | 0.46 | 0.46
21 | Atmega328P, PDIP | Atmega328P, PDIP | Mouser | 556-ATMEGA328P-PU | 1 | 3.07 | 3.07
22 | DIP-28 socket | DIP28-Socket | Mouser | 4828-3004-CP | 1 | 0.38 | 0.38
23 | crystal 16MHz |  | Vorhanden | Hans | 1
24 | ceramic cap, 22pF |  | Vorhanden | Hans | 2
25 | ceramic cap, 100nF |  | Vorhanden | Hans | 10
26 | electrolytic cap, 47uF |  | Vorhanden | Hans | 1
27 | electrolytic cap, 1000uF |  | Vorhanden | Hans | 1
28 | resistor 10 KOhm |  | Vorhanden | Hans | 11
29 | resistor 360 Ohm |  | Vorhanden | Hans | 3
30 | resistor 11.5 KOhm |  | Vorhanden | Hans | 2
31 | resistor 6.49 KOhm |  | Vorhanden | Hans | 2
32 | headers, 5.08mm, 6pos |  | Vorhanden | Hans | 6
33 | headers, 2.54mm, 44ps |  | Vorhanden | Hans | 2
0 | DriveBoard Wiring Pack: DriveBoard wiring, laser, chiller, power, data
35 | power cable |  | Vorhanden |  | 3
36 | power entry module C-14 |  | Vorhanden | Alex | 2
37 | power entry module C-14, filtered |  | Vorhanden | Alex | 1
38 | usb entry module |  | Mouser | NAUSB-W | 1 | 4.89 | 4.89
39 | usb cable, 0.5m |  | Vorhanden |  | 1
40 | ethernet entry module |  | Mouser | NE8FDP | 1 | 9.22 | 9.22
41 | ethernet patch cord, 0.5m, stranded, shielded (STP or SFTP), 24-26 AWG |  | Vorhanden |  | 1
0 | E-Valve Assembly: air assist flow control
43 | solenoid valve, 3/2-way, 24V, M5, NC |  | Landefeld | MS2031024V= | 1 | 30 | 30
44 | ethernet patch cord, 0.5m, stranded, shielded (STP or SFTP), 24-26 AWG | Ethernetkabel | Vorhanden |  | 1
45 | heat shrink tubing, 0.35", 4:1, adhsv | Schrumpfschlauch | Vorhanden |  | 1
46 | heat shrink tubing, 0.125", 3:1, adhsv | Schrumpfschlauch | Vorhanden |  | 1
0 | E-Stop Assembly: DriveBoard emergency stop button
48 | e-stop SPST block |  | Mouser | A0150B | 1 | 5.55 | 5.55
49 | e-stop button 40mm |  | Mouser | A01ESSP3 | 1 | 12.14 | 12.14
50 | ethernet patch cord, 1m, shielded (STP or SFTP), 24-26 AWG | Ethernetkabel | Vorhanden |  | 1
51 | heat shrink tubing, 0.35", 4:1, adhsv | Schrumpfschlauch | Vorhanden |  | 1
52 | heat shrink tubing, 0.125", 3:1, adhsv | Schrumpfschlauch | Vorhanden |  | 1
53 | 1x 3060mm drive belt
54 | 2x 1840mm drive belt
55 | GT Timing Belt Pack |  | RobotDigg | http://www.robotdigg.com/product/104/9MM-Width-Open-End-HTD3M-Timing-Belt | 1 | 30 | 30
56 | LasersaurBBB (BeagleBoneBlack, Wifi, configured): controller board |  | Vorhanden | Spende von Jan | 1
57 | TP-LINK TL-WN722N -- wireless gateway |  | Vorhanden | Kabelnetzwerk im LAB | 1
0 | Limit Sensor Pack
59 | limit switch, magnetic, NC |  | Mouser | MK04-1B90C-500W | 2 | 8.9 | 17.8
60 | limit switch, magnetic, NC |  | Mouser | MK04-1B90C-500W | 2 | 8.9 | 17.8
61 | limit switch magnets |  | Mouser | M04 | 2 | 3.66 | 7.32
62 | limit switch magnets |  | Mouser | M04 | 2 | 3.66 | 7.32
63 | ethernet patch cord, 3m, shielded (STP or SFTP), 24-26 AWG | Ethernetkabel | Vorhanden |  | 1
64 | ethernet patch cord, 2m, shielded (STP or SFTP), 24-26 AWG | Ethernetkabel | Vorhanden |  | 1
65 | ethernet patch cord, 2m, shielded (STP or SFTP), 24-26 AWG | Ethernetkabel | Vorhanden |  | 1
66 | ethernet patch cord, 1m, shielded (STP or SFTP), 24-26 AWG | Ethernetkabel | Vorhanden |  | 1
67 | 2x door sensor mounts
68 | 5x shaft mounts, 1x limit sensor mount, 1x motor mount
69 | 2x roller/optics mounts, 1x cable carrier mount
70 | 3x motor/gear mount, 2x limit sensor mounts
71 | 4x laser tube mounts
72 | MechParts |  | KIT CN Schneidhalle | mechparts | 1 | 140 | 140
73 | Mirror Mount: 3x flying optics, 1, 2, 3 | Prüfen, wie Versandkosten bei Thorlabs sind, sonst bei Nortd bestellen |  |  | 3
74 | outer separation panels, entry panel
75 | outer separation panels
76 | DriveBoard and 24V/5V PSU mount, C14 power socket mount
77 | Panel Pack | Kit ?? |  |  | 1
78 | Nozzle Assembly: laser head | Düse für Laserkopf | NortD | la-nozb | 1 | 89 | 89
79 | Optics Accessory Pack: extra | Schutzbrille und Testpapier ... | Vorhanden | eigene Position Schutzbrillen! | 1
0 | Optics Pack: laser beam delivery
81 | ZnSe Lens, 25mm diameter, 76.2mm focus |  | Nortd | la-lmp | 1 | 228 | 228
82 | Copper/Gold Mirror, 25mm diameter |  | Nortd | in obiger pos enthalten | 3
83 | power supply 5V@12A | Netzteil 5V 12A | Mouser | 967-LS755 | 1 | 20.32 | 20.32
84 | power supply 24V@3.2A | Netzteil 12V 3,2A | Mouser | 967-LS7524 | 1 | 20.06 | 20.06
85 | Rubber Tape: between laser tube and mounts |  | Mouser | 2155-3/4x22FT-20rls | 1 | 3.45 | 3.45
86 | Geckodrive G201X | TB6600HG | ebay | http://www.ebay.de/itm/400699697930 | 2 | 18.96 | 37.92
87 | stepper motor |  | Vorhanden |  | 1
88 | ethernet patch cord, 2m, shielded (STP or SFTP), 24-26 AWG | Ethernetkabel | Vorhanden |  | 1
89 | stepper motor |  | Vorhanden |  | 1
90 | ethernet patch cord, 2m, shielded (STP or SFTP), 24-26 AWG | Ethernetkabel | Vorhanden |  | 1
91 | aluminum bracket extrusion: cable carrier base | Alu-Winkelprofil 20x20 3mm stark 1410mm lang |  |  | 1
92 | 11x base frame, 16x columns
93 | frame
94 | door connections
95 | mirror2
96 | extra
97 | angle bracket, single |  | Misumi | HBLFSN5 | 50 | 0.63 | 31.5
98 | 6x bottom cross
99 | table frame
100 | extra
101 | angle bracket, single, black |  | Misumi | HBLFSNB5 | 20 | 1.32 | 26.4
102 | frame
103 | frame
104 | door connections
105 | mirror1
106 | extra
107 | angle bracket, double |  | Misumi | HBLFSD5 | 38 | 1.95 | 74.1
108 | 5x shaft mount, 1x limit sensor mount
109 | extra
110 | angle bracket, double, light |  | Misumi | HBLSD5 | 8 | 0.88 | 7.04
111 | gantry frame corners
112 | motor mount
113 | laser mounts
114 | angle bracket, double, heavy |  | Misumi | HBLFSDW5 | 7 | 2.1 | 14.7
115 | idler
116 | idler
117 | ball bearing 5x19x6mm | Kugellager 5x19x6 | ebay | http://www.ebay.de/itm/10-Stuck-Kugellager-635-ZZ-5-x-19-x-6-mm-/380308471933 | 6 | 1.6667 | 10
118 | 2x gear assembly, 4x pulley assembly
119 | 2x gear assembly
120 | extra
121 | ball bearing 6x19x6mm | Kugellager 6x19x6 | ebay | http://www.ebay.de/itm/10-Kugellager-626-ZZ-6-x-19-x-6-mm-/251338167689 | 9 | 0.8 | 7.2
122 | roller
123 | roller
124 | spanner idler
125 | 4x spanner idler
126 | extra
127 | ball bearing 5x14x5mm | Kugellager 5x14x5 | ebay | http://www.ebay.de/itm/10-Kugellager-605-ZZ-5-x-14-x-5-mm-/261453589545 | 28 | 0.71 | 19.88
128 | cable carrier, 20 links: gas assist |  | Vorhanden | selber Drucken http://www.thingiverse.com/thing:119814 | 2
129 | cable carrier, 23 links: life line |  | Vorhanden | selber Drucken http://www.thingiverse.com/thing:119814 | 1
130 | gas spring: door | Gasfeder | Misumi | FGSS22150B | 2 | 19.9 | 39.8
131 | hinges: door | Scharniere Deckel | Misumi | HHPSN5 | 3 | 3.6 | 10.8
132 | alu-composite sheet 1166x356x3mm: left side |  | KIT CN Schneidhalle | Preis in erster Position | 1 | 237 | 237
133 | aluminium sheet 1166x847x2mm: bottom |  | KIT CN Schneidhalle | s.o. | 2
134 | alu-composite sheet 247x216x3mm: rear right |  | KIT CN Schneidhalle | s.o. | 1
135 | alu-composite sheet 847x213x3mm: front |  | KIT CN Schneidhalle | s.o. | 2
136 | alu-composite sheet 847x268x3mm: rear top |  | KIT CN Schneidhalle | s.o. | 2
137 | alu-composite sheet 847x356x3mm: rear |  | KIT CN Schneidhalle | s.o. | 2
138 | alu-composite sheet 917x356x3mm: right side |  | KIT CN Schneidhalle | s.o. | 1
139 | 4x cable hole covers, 2x entry panel
140 | cable hole covers
141 | 4x door switch
142 | 2x cable carrier
143 | 4x limit sensor
144 | 2x power entry module, 4x driveboard
145 | extra
146 | nut DIN934-like, M3 | Mutter, DIN985 M3 | Schraubenshop | http://www.schraubenshopxxl.de/epages/ATH.sf/de_DE/?ObjectPath=/Shops/ATH/Products/H00934.920.0030000&IC_CatID=15107 | 34 | 0.02 | 0.68
147 | 4x bearing clamps
148 | 4x laser tube mount
149 | extra
150 | nut DIN985-like, lock, M4 | Mutter, DIN985 M4, selbstsichernd | Schraubenshop | http://www.schraubenshopxxl.de/epages/ATH.sf/de_DE/?ObjectPath=/Shops/ATH/Products/H00985.920.0040000&IC_CatID=15109 | 10 | 0.03 | 0.3
151 | 8x roller shaft
152 | 4x motor mount, 14x shaft mount, 2x limit sensor, 4x belt spanner
153 | 6x roller shaft
154 | 2x motor mount, 2x spanner idler
155 | 8x laser mount, 2x lens tube clamp to mount plate
156 | extra
157 | nut DIN985-like, lock, M5, 100 pack | Mutter, DIN985 M5, selbstsichernd | Schraubenshop | http://www.schraubenshopxxl.de/epages/ATH.sf/de_DE/?ObjectPath=/Shops/ATH/Products/H00985.920.0050000&IC_CatID=15109 | 100 | 0.03 | 3
158 | seal for separation panels
159 | seal for entry panel
160 | panel rubber seal 12m | Gummidichtung 12m | Misumi | HSCP3H-B-12 | 1 | 16 | 16
161 | gantry frame y-rails
162 | middle column, separation
163 | planar bracket, double | Flachverbinder | Misumi | SHPTSD5 | 10 | 1.2 | 12
164 | plastic handles: door | Plastik-Griffe | Misumi | UPCN19-B-36 | 2 | 4.8 | 9.6
165 | polycarbonate sheet 600x130x3mm: compartment separation, bottom |  |  |  | 2
166 | polycarbonate sheet 600x110x3mm: compartment separation, top |  |  |  | 2
167 | polycarbonate sheet 807x60x3mm: door slit cover |  |  |  | 2
168 | polycarbonate sheet 847x143x3mm: door cover front |  |  |  | 2
169 | polycarbonate sheet 892x847x3mm: door cover top |  |  |  | 2
170 | drive shaft, stepped: gear assembly | abgesetzte Antriebswelle 12mm | Misumi | SFAJ12-26-F24-P6-T6 | 1 | 9.04 | 9.04
171 | drive shaft, stepped: gear assembly | abgesetzte Antriebswelle 12mm | Misumi | SFAJ12-40-F16-P6-T16 | 1 | 9.04 | 9.04
172 | drive shaft, stepped: gear to final pulley | abgesetzte Antriebswelle 12mm | Misumi | SFAJ12-620-F18-P6-T8 | 2 | 46.85 | 93.7
173 | drive shaft, stepped: final pulley assembly | abgesetzte Antriebswelle 12mm | Misumi | SFAJ12-40-F16-P6-T24 | 2 | 9.04 | 18.08
174 | 4x cable hole covers, 2x entry panel
175 | cable hole covers
176 | 4x door switch
177 | 4x limit sensor magnets
178 | 4x limit sensor magnets
179 | 4x motor mount, 2x cable carrier, 4x limit sensor
180 | 4x power entry module
181 | extra
182 | screw DIN912-like, M3x10 | Innensechskantschraube DIN 912, M3x10 | Schraubenshop | https://www.schraubenshopxxl.de/epages/ATH.sf/de_DE/?ObjectPath=/Shops/ATH/Products/H00912.920.0030010&IC_CatID=15100 | 42 | 0.05 | 2.1
183 | door sensor
184 | limit sensors
185 | 2x power entry module
186 | extra
187 | screw DIN912-like, M3x16 | Innensechskantschraube DIN 912, M3x16 | Schraubenshop | https://www.schraubenshopxxl.de/epages/ATH.sf/de_DE/?ObjectPath=/Shops/ATH/Products/H00912.920.0030016&IC_CatID=15100 | 16 | 0.06 | 0.96
188 | e-valve mount
189 | extra
190 | screw DIN912-like, M3x25 | Innensechskantschraube DIN 912, M3x25 | Schraubenshop | https://www.schraubenshopxxl.de/epages/ATH.sf/de_DE/?ObjectPath=/Shops/ATH/Products/H00912.920.0030025&IC_CatID=15100 | 5 | 0.08 | 0.4
191 | 2x gear assembly top bearing
192 | 4x psu mount
193 | extra
194 | screw ISO7380-like, button, M3x06 | Schraube ISO7380, M3x6 | Schraubenshop | https://www.schraubenshopxxl.de/epages/ATH.sf/de_DE/?ObjectPath=/Shops/ATH/Products/H07380.920.0030006&IC_CatID=15100 | 18 | 0.04 | 0.72
195 | 4x bearing clamps
196 | 4x laser tube mount
197 | extra
198 | screw DIN912-like, M4x16 | Innensechskantschraube DIN 912, M4x16 | Schraubenshop | https://www.schraubenshopxxl.de/epages/ATH.sf/de_DE/?ObjectPath=/Shops/ATH/Products/H00912.920.0040016&IC_CatID=15100 | 12 | 0.05 | 0.6
199 | 16x planar bracket
200 | 24x planar bracket
201 | 8x door slit cover
202 | 10x shaft mount, 2x limit sensor
203 | 4x laser psu mount
204 | panel mount
205 | 22x door top, 16x door front
206 | extra
207 | screw DIN912-like, M5x08 | Innensechskantschraube DIN 912, M5x8 | Schraubenshop | https://www.schraubenshopxxl.de/epages/ATH.sf/de_DE/?ObjectPath=/Shops/ATH/Products/H00912.920.0050008&IC_CatID=15100 | 146 | 0.08 | 11.68
208 | 32x angle brackets
209 | 66x bracket single, 66x bracket double
210 | frame connections
211 | 32x angel brackets
212 | angle brackets
213 | 4x motor mount
214 | 4x mirror1, 2x mirror2, 8x laser mount
215 | extra
216 | screw DIN912-like, M5x10 | Innensechskantschraube DIN 912, M5x10 | Schraubenshop | https://www.schraubenshopxxl.de/epages/ATH.sf/de_DE/?ObjectPath=/Shops/ATH/Products/H00912.920.0050010&IC_CatID=15100 | 368 | 0.06 | 22.08
217 | 4x door switch
218 | 2x cable carrier mount plate
219 | 4x limit sensor mount, 4x gear assembly
220 | 4x door handle
221 | extra
222 | screw DIN912-like, M5x12 | Innensechskantschraube DIN 912, M5x12 | Schraubenshop | https://www.schraubenshopxxl.de/epages/ATH.sf/de_DE/?ObjectPath=/Shops/ATH/Products/H00912.920.0050012&IC_CatID=15100 | 30 | 0.05 | 1.5
223 | 4x mount plates to extrusion end, 1x bottom roller shaft
224 | 10x shaft mount, 2x limit sensor mount
225 | motor mount
226 | extra
227 | screw DIN912-like, M5x16 | Innensechskantschraube DIN 912, M5x16 | Schraubenshop | https://www.schraubenshopxxl.de/epages/ATH.sf/de_DE/?ObjectPath=/Shops/ATH/Products/H00912.920.0050016&IC_CatID=15100 | 28 | 0.07 | 1.96
228 | gas spring mount
229 | 4x cart-bar
230 | motor mount
231 | motor mount
232 | 8x laser mount, 2x mirror1, 2x lens tube clamp to mount plate
233 | extra
234 | screw DIN912-like, M5x20 | Innensechskantschraube DIN 912, M5x20 | Schraubenshop | https://www.schraubenshopxxl.de/epages/ATH.sf/de_DE/?ObjectPath=/Shops/ATH/Products/H00912.920.0050020&IC_CatID=15100 | 38 | 0.1 | 3.8
235 | 4x cart bar
236 | 2x idler shaft
237 | 2x cart bar
238 | 1x idler shaft
239 | extra
240 | screw DIN912-like, adhesive, M5x25 | selbstsichernde Innensechskantschraube DIN 912, M5x25 | Schraubenshop | https://www.schraubenshopxxl.de/epages/ATH.sf/de_DE/?ObjectPath=/Shops/ATH/Products/H00912.920.0050025&IC_CatID=15100 | 11 | 0.11 | 1.21
241 | 100x metal sheets
242 | cable carrier
243 | extra
244 | screw ISO7380-like, button, M5x06 | #REF! | Schraubenshop | https://www.schraubenshopxxl.de/epages/ATH.sf/de_DE/?ObjectPath=/Shops/ATH/Products/H07380.920.0050006&IC_CatID=15100 | 162 | 0.07 | 11.34
245 | screw DIN7991-like, sunk, M5x08: door hinges | Senkschraube, Innensechskant, DIN7991, M5x8 | Schraubenshop | http://www.schraubenshopxxl.de/epages/ATH.sf/de_DE/?ObjectPath=/Shops/ATH/Products/H10642.920.0050008&IC_CatID=15100 | 12 | 0.07 | 0.84
246 | screw DIN7991-like, sunk, M5x12: cable carrier base | Senkschraube, Innensechskant, DIN7991, M5x12 | Schraubenshop | http://www.schraubenshopxxl.de/epages/ATH.sf/de_DE/?ObjectPath=/Shops/ATH/Products/H10642.920.0050012&IC_CatID=15100 | 5 | 0.06 | 0.3
247 | belt attachment
248 | belt attachment
249 | screw DIN7984-like, low, M5x16 | Schraube ISO7380, M5x6 | Schraubenshop | http://www.schraubenshopxxl.de/epages/ATH.sf/de_DE/?ObjectPath=/Shops/ATH/Products/H07984.920.0050016&IC_CatID=15100 | 6 | 0.1 | 0.6
250 | 5x roller shaft
251 | 8x roller shaft
252 | spanner idler
253 | spanner idler
254 | extra
255 | screw DIN7984-like, low, M5x30 | Zylinderschraube, DIN7984, M5x30 | Schraubenshop | http://www.schraubenshopxxl.de/epages/ATH.sf/de_DE/?ObjectPath=/Shops/ATH/Products/H07984.920.0050030&IC_CatID=15100 | 25 | 0.09 | 2.25
256 | shaft coupling, 6 to 6mm: drive shaft |  | Schraubenshop |  | 4
257 | idler
258 | idler
259 | slide washer |  | Schraubenshop |  | 3
260 | timing belt GT 3M, 9mm, 109 teeth: gear assembly |  | Schraubenshop |  | 1
261 | timing belt GT 3M, 9mm, 65 teeth: gear assembly |  | Schraubenshop |  | 1
262 | timing pulley GT 3M, 18 teeth, bore 5mm: motor pulley |  | Misumi | GPA18GT3090-A-P5 | 1 | 15.14 | 15.14
263 | timing pulley GT 3M, 48 teeth, bore 12mm: middle gear pulley |  | Misumi | GPA48GT3090-A-P12 | 1 | 24.6 | 24.6
264 | timing pulley GT 3M, 22 teeth, bore 6.35mm: motor pulley |  | Misumi | GPA22GT3090-A-P6.35 | 1 | 15.99 | 15.99
265 | timing pulley GT 3M, 60 teeth, bore 12mm: middle gear pulley |  | Misumi | GPA60GT3090-A-P12-FC59 | 1 | 34.51 | 34.51
266 | final gear pulley
267 | final gear pulley
268 | timing pulley GT 3M, 20 teeth, bore 6mm |  | Maedler | 17022000 | 3 | 7.66 | 22.98
269 | extrusion 2020, 1564mm: door front bottom | Gesamtangebot in erster Pos | tecwalker | Pos 1 | 1 | 580.81 | 580.81
270 | extrusion 2020, 57mm, 45deg: mirror2 |  | tecwalker | Pos 2 | 1
271 | extrusion 2020, 80mm: door front |  | tecwalker | Pos 3 | 2
272 | extrusion 2040, 100mm: separation column |  | tecwalker | Pos 5 | 3
273 | extrusion 2040, 1130mm: sides |  | tecwalker | Pos 6 | 2
274 | extrusion 2040, 120mm: columns |  | tecwalker | Pos 7 | 2
275 | extrusion 2040, 142mm, mount holes, 45deg: cart-bar |  | tecwalker | Pos 8 | 1
276 | extrusion 2040, 1260mm, black: table wide |  | tecwalker | Pos 22 | 4
277 | extrusion 2040, 148mm, mount holes: cart-bar |  | tecwalker | Pos 9 | 1
278 | extrusion 2040, 1564mm: door front |  | tecwalker | Pos 10 | 1
279 | frame front, middle, back
280 | back
281 | extrusion 2040, 1620mm |  | tecwalker | Pos 11 | 4
282 | 1x rear bottom, 2x laser psu mount
283 | 1x rear top
284 | extrusion 2040, 190mm |  | tecwalker | Pos 12 | 4
285 | extrusion 2040, 320mm: rear middle |  | tecwalker | Pos 13 | 1
286 | extrusion 2040, 63mm, mount holes: mirror1 |  | tecwalker | Pos 14 | 1
287 | extrusion 2040, 750mm, black: bottom cross |  | tecwalker | Pos 23 | 2
288 | extrusion 2040, 55mm: cart-bar |  | tecwalker | Pos 15 | 1
289 | extrusion 2040, 80mm: door front |  | tecwalker | Pos 16 | 1
290 | extrusion 2040, 69mm, 45deg: mirror1 |  | tecwalker | Pos 17 | 1
291 | extrusion 2040, 830mm: door top |  | tecwalker | Pos 18 | 3
292 | extrusion 2040, 858mm, black: table short |  | tecwalker | Pos 24 | 2
293 | cable carrier base extusion
294 | extra
295 | extrusion 2040, 860mm |  | tecwalker | Pos 19 | 3
296 | extrusion 2040, 860mm, black: bottom cross middle |  | tecwalker | Pos 25 | 1
297 | extrusion 2040, 96mm, mount holes: cart-bar |  | tecwalker | Pos 20 | 1
298 | extrusion 2080, 70mm: cart-bar |  | tecwalker | Pos 27 | 2
299 | extrusion 4040, 100mm: corner top column |  | tecwalker | Pos 32 | 2
300 | extrusion 4040, 1130mm: frame side top |  | tecwalker | Pos 33 ??? | 2
301 | extrusion 4040, 120mm: columns |  | tecwalker | Pos 34 | 8
302 | extrusion 4040, 120mm: table columns |  | tecwalker | Pos 34 | 2
303 | extrusion 4040, 1418mm: cart-bar |  | tecwalker | Pos 35 | 1
304 | extrusion 4040, 1564mm: door rear |  | tecwalker | Pos 36 | 1
305 | extrusion 4040, 1620mm: frame middle sep |  | tecwalker | Pos 37 | 1
306 | extrusion 4040, 190mm: rear side |  | tecwalker | Pos 38 | 1
307 | extrusion 4040, 360mm: rear corners |  | tecwalker | Pos 39 | 2
308 | y-rails, left and right
309 | extra
310 | extrusion 4040, 860mm |  | tecwalker | Pos 40 | 3
311 | extrusion 4080, 100mm: side | 2* 80x20 anstelle 80x40 | tecwalker | Pos 28 | 2
312 | extrusion 4080, 1620mm: gantry frame, rear and front | 2* 80x20 anstelle 80x40 | tecwalker | Pos 29 | 2
313 | extrusion 4080, 940mm: gantry frame, left and right | 2* 80x20 anstelle 80x40 | tecwalker | Pos 30 | 2
314 | air tube, ODxID 6x4mm, 10m: entry panel to laser head | Luftschlauch | Misumi | PUT6-10-CB | 1 | 9.4 | 9.4
315 | one-touch coupling, 6mm, M5: 1x nozzle coupling, 2x e-valve coupling | Schlauchkupplung | Misumi | MSELL6-M5 | 3 | 2.1 | 6.3
316 | one-touch panel-mount, 6mm: entry panel | Schlauchverbindung | Misumi | MSBUL6 | 1 | 2.7 | 2.7
317 | 4x limit sensor magnet
318 | 4x limit sensor magnet
319 | 4x limit sensor magnet
320 | e-valve mount
321 | extra
322 | nut T-slot, pre, M3 | Nutenstein, PRE M3 | tecwalker | http://www.tecwalker.com/profiltechnik-15.html | 15 | 0.19 | 2.85
323 | 3x mirrors
324 | extra
325 | nut T-slot, pre, M4 | Nutenstein, PRE M4 | tecwalker | http://www.tecwalker.com/profiltechnik-16.html | 13 | 0.19 | 2.47
326 | 8x roller shaft, 4x belt attachment
327 | 2x roller shaft, 2x belt attachment
328 | extra
329 | nut T-slot, pre, M5 | Nutenstein, PRE M5 | tecwalker | http://www.tecwalker.com/profiltechnik-17.html | 26 | 0.19 | 4.94
330 | 16x planar brackets, 32x angle brackets
331 | angle brackets
332 | frame connections
333 | frame
334 | 4x panel mount
335 | angle brackets
336 | 4x cart joints
337 | 2x cable carrier mount plate
338 | 2x idler, 2x limit sensor, 14x shaft mount, 2x cable carrier
339 | 1x idler, 4x gear assembly, 5x cable carrier base, 4x limit sensor
340 | 6x mirror1, 2x mirror2, 8x laser mount, 4x laser PSU
341 | 26x door top, 16x door front
342 | 100x metal sheets
343 | extra
344 | nut T-slot, post, M5, lock | Nutenstein, POST M5 | tecwalker | http://www.tecwalker.com/profiltechnik-17.html | 604 | 0.19 | 114.76
345 | water hose ID 9mm, 10m: chiller to laser to chiller | Wasserschlauch 9mm, 10 Meter | Amazon | http://www.amazon.de/Wasserschlauch-Wasser-Luft-trinkwassergeeignet-Innen/dp/B003JYQK4Y/ref=sr_1_1 | 1 | 12 | 12
346 | washer DIN125-like, form A, M4: extra | Unterlegscheibe DIN 125 Form A, M4 | Schraubenshop | http://www.schraubenshopxxl.de/epages/ATH.sf/de_DE/?ObjectPath=/Shops/ATH/Products/H00125.921.0043000&IC_CatID=15115 | 10 | 0.01 | 0.1
347 | planar brackets
348 | 24x planar bracket
349 | 4x door switch, 20gas spring mount
350 | 22x roller shaft
351 | 2x cable carrier mount plate, 50x roller shaft
352 | 12x idler, 36x spanner idler
353 | 4x gear assembly, 4x idler, 4x limit sensor, 20x cable carrier base, 10x spanner idler
354 | extra
355 | washer DIN125-like, form A, M5 | Unterlegscheibe DIN 125 Form A, M5 | Schraubenshop | http://www.schraubenshopxxl.de/epages/ATH.sf/de_DE/?ObjectPath=/Shops/ATH/Products/H00125.921.0053000&IC_CatID=15115 | 248 | 0.01 | 2.48
356 | 8x bearing
357 | 8x door sensor magnet
358 | 8x limit sensor magnet
359 | 8x limit sensor magnet
360 | extra
361 | washer DIN9021-like, form G, M4, | Unterlegscheibe DIN 9021 Form G, M4 | Schraubenshop | http://www.schraubenshopxxl.de/epages/ATH.sf/de_DE/?ObjectPath=/Shops/ATH/Products/H09021.920.0043000&IC_CatID=15115 | 50 | 0.02 | 1
362 | 20x gas spring mount
363 | 2x idler
364 | 2x idler
365 | 4x laser psu mount
366 | 16x extra
367 | washer DIN9021-like, form G, M5 | Unterlegscheibe DIN 9021 Form G, M5 | Schraubenshop | http://www.schraubenshopxxl.de/epages/ATH.sf/de_DE/?ObjectPath=/Shops/ATH/Products/H09021.920.0053000&IC_CatID=15115 | 40
368 | washer precision, ID 6mm: coupling to bearing spacer | kann vermutlich duch einfache variante mit 6mm innendurchmesser ersetzt werden |  |  | 4
369 | washer precision, OD 19mm: shaft bearing spacer | ist wohl Befestigung für Kugellager |  |  | 1
370 | 8x cable hole covers, 4x entry panel
371 | cable hole covers
372 | 8x limit sensor, 4x limit sensor magnet
373 | limit sensor magnet
374 | limit sensor magnet
375 | 8x limit sensor
376 | 4x motor, 12x limit sensor, 4x cable carrier
377 | 4x power entry module, 4x psu mount
378 | e-valve mount
379 | extra
380 | washer Schnorr-like, lock, M3 | Schnorrscheibe beidseitig gezahnt, M3 | Schraubenshop | http://www.schraubenshopxxl.de/epages/ATH.sf/de_DE/?ObjectPath=/Shops/ATH/Products/H88120.014.9030000&IC_CatID=15118 | 89 | 0.03 | 2.67
381 | mount plates to extrusion end
382 | extra
383 | washer Schnorr-like, lock, M5 | Schnorrscheibe beidseitig gezahnt, M5 | Schraubenshop | http://www.schraubenshopxxl.de/epages/ATH.sf/de_DE/?ObjectPath=/Shops/ATH/Products/H88120.014.9050000&IC_CatID=15118 | 24 | 0.05 | 1.2
384 | laser power supply (Reci DY13, specify 220V or 110V): main laser |  | lehbalhiya | Teil anderer Position | 1
385 | 100W CO2 Laser Tube Long Life (Reci W4): main laser | CO2-Laser plus Spannungsversorgung | lehbalhiya |  | 1 | 1125 | 1125
386 | water chiller (specify 220V or 110V) | Durchlaufkühler Hailea Ultra Titan 300 | Amazon | http://www.amazon.de/Durchlaufkühler-Hailea-Ultra-265Watt-Kälteleis/dp/B00414OGMO/ref=sr_1_1 | 1 | 310 | 310
|  | Feuerlöschdecke DIN EN 1869 mind. 1800x1600 | Amazon | http://www.amazon.de/L%C3%B6schdecke-Feuerl%C3%B6schdecke-texturiertem-Glasgewebe-1800/dp/B008NKI010/ref=sr_1_1 | 2 | 30 | 60
|  | CO2-Feuerlöscher 5kg | Amazon | http://www.amazon.de/Kohlendioxid-Feuerl%C3%B6scher-elektrische-Anlagen-geeignet/dp/B00AX5HDRK/ref=sr_1_4 | 1 | 60 | 60
|  | Wabengitter als Tischauflage 6,4 mm Waben, 20mm hoch | easycomposites | http://www.easycomposites.co.uk/products/core-materials/6mm-aluminium-honeycomb.aspx | 2 | 78 | 156
|  | Wabengitter als Tischauflage 19,1 mm Waben, 20mm hoch | easycomposites | http://www.easycomposites.co.uk/products/core-materials/19mm-aluminium-honeycomb.aspx | 2 | 32 | 64
|  | Laserschutzbrillen | Aliexpress | http://www.aliexpress.com/item/co2-laser-protection-goggles-10600-for-protect-people-s-health/1500194791.html | 3 | 65 | 195
|  | Luftpumpe | Amazon | http://www.amazon.de/Intex-66620-QuickFill-Pumpe-230V/dp/B000QEIZJ8/ref=sr_1_6 | 1 | 12 | 12
|  | Transportkosten (Verpackung/Versand/...) für alle Positionen, bei denen das nicht inkl. Ist |  |  | 1 | 400 | 400
|  | Luftfilter pauschal |  |  | 1 | 1500 | 1500
|  | Fensterumbau zur Luftdurchführung |  |  | 1 | 500 | 500
[8 empty] | total: | 30

## Scharubenshop
Pos | Baudetail/Artikelbezeichnung | Alternative Bezeichnung | Distributor | Bestellnummer | Menge | EP1 | GP1
1 | 4x belt to cart
2 | 4x belt to cart
3 | 16x cable and hose to laser tube
4 | Cable Ties | Kabelbinder | Vorhanden |  | 1 | 0
0 | Door Sensor Pack: 2x door sensors, 2x door sensor magnets
6 | limit switch, magnetic, NO |  | Mouser | MK04-1A66B-500W | 2 | 6.15 | 12.3
7 | limit switch magnets |  | Mouser | 876-2500000004 | 2 | 3.66 | 7.32
8 | ethernet patch cord, 3m, stranded, shielded (STP or SFTP), 24-26 AWG | Ethernetkabel | Vorhanden |  | 2 | 0
9 | heat shrink tubing, 0.35", 0.125", .. | Schrumpfschlauch | Vorhanden |  | 2 | 0
0 | 0
0 | DriveBoard DIY Pack: controller board
12 | DriveBoard PCB | DriveBoard PCB | NortD |  | 1 | 64 | 64
13 | screw terminal, 5.08mm, 6pos |  | Mouser | 651-1729160 | 4 | 2.17 | 8.68
14 | relay solid state, 5Vto280VAC, SPST-NO | SSR 240V 10/25A | Vorhanden | Alex | 1
15 | relay solid state, 5Vto24V |  | Mouser | 769-AQY212GH | 2 | 4.62 | 9.24
16 | relay solid state, 5Vto5V |  | Mouser | 769-AQY212GH | 1 | 4.62 | 4.62
17 | diode |  | Vorhanden | Hans | 2
18 | RJ45-port, shielded |  | Mouser | 649-54602-908LF | 15 | 0.39 | 5.85
19 | logic gate, 3x3 AND, DIP14 | logic gate, 3x3 AND, DIP14 | Mouser | 595-SN74AC11N | 1 | 0.52 | 0.52
20 | logic gate, 3x3 NAND, DIP14 | logic gate, 3x3 NAND, DIP14 | Mouser | 595-SN74AC10N | 1 | 0.46 | 0.46
21 | Atmega328P, PDIP | Atmega328P, PDIP | Mouser | 556-ATMEGA328P-PU | 1 | 3.07 | 3.07
22 | DIP-28 socket | DIP28-Socket | Mouser | 4828-3004-CP | 1 | 0.38 | 0.38
23 | crystal 16MHz |  | Vorhanden | Hans | 1
24 | ceramic cap, 22pF |  | Vorhanden | Hans | 2
25 | ceramic cap, 100nF |  | Vorhanden | Hans | 10
26 | electrolytic cap, 47uF |  | Vorhanden | Hans | 1
27 | electrolytic cap, 1000uF |  | Vorhanden | Hans | 1
28 | resistor 10 KOhm |  | Vorhanden | Hans | 11
29 | resistor 360 Ohm |  | Vorhanden | Hans | 3
30 | resistor 11.5 KOhm |  | Vorhanden | Hans | 2
31 | resistor 6.49 KOhm |  | Vorhanden | Hans | 2
32 | headers, 5.08mm, 6pos |  | Vorhanden | Hans | 6
33 | headers, 2.54mm, 44ps |  | Vorhanden | Hans | 2
0 | DriveBoard Wiring Pack: DriveBoard wiring, laser, chiller, power, data
35 | power cable |  | Vorhanden |  | 3
36 | power entry module C-14 |  | Vorhanden | Alex | 2
37 | power entry module C-14, filtered |  | Vorhanden | Alex | 1
38 | usb entry module |  | Mouser | NAUSB-W | 1 | 4.89 | 4.89
39 | usb cable, 0.5m |  | Vorhanden |  | 1
40 | ethernet entry module |  | Mouser | NE8FDP | 1 | 9.22 | 9.22
41 | ethernet patch cord, 0.5m, stranded, shielded (STP or SFTP), 24-26 AWG |  | Vorhanden |  | 1
0 | E-Valve Assembly: air assist flow control
43 | solenoid valve, 3/2-way, 24V, M5, NC |  | Landefeld | MS2031024V= | 1 | 30 | 30
44 | ethernet patch cord, 0.5m, stranded, shielded (STP or SFTP), 24-26 AWG | Ethernetkabel | Vorhanden |  | 1
45 | heat shrink tubing, 0.35", 4:1, adhsv | Schrumpfschlauch | Vorhanden |  | 1
46 | heat shrink tubing, 0.125", 3:1, adhsv | Schrumpfschlauch | Vorhanden |  | 1
0 | E-Stop Assembly: DriveBoard emergency stop button
48 | e-stop SPST block |  | Mouser | A0150B | 1 | 5.55 | 5.55
49 | e-stop button 40mm |  | Mouser | A01ESSP3 | 1 | 12.14 | 12.14
50 | ethernet patch cord, 1m, shielded (STP or SFTP), 24-26 AWG | Ethernetkabel | Vorhanden |  | 1
51 | heat shrink tubing, 0.35", 4:1, adhsv | Schrumpfschlauch | Vorhanden |  | 1
52 | heat shrink tubing, 0.125", 3:1, adhsv | Schrumpfschlauch | Vorhanden |  | 1
53 | 1x 3060mm drive belt
54 | 2x 1840mm drive belt
55 | GT Timing Belt Pack |  | RobotDigg | http://www.robotdigg.com/product/104/9MM-Width-Open-End-HTD3M-Timing-Belt | 1 | 30 | 30
56 | LasersaurBBB (BeagleBoneBlack, Wifi, configured): controller board |  | Vorhanden | Spende von Jan | 1
57 | TP-LINK TL-WN722N -- wireless gateway |  | Vorhanden | Kabelnetzwerk im LAB | 1
0 | Limit Sensor Pack
59 | limit switch, magnetic, NC |  | Mouser | MK04-1B90C-500W | 2 | 8.9 | 17.8
60 | limit switch, magnetic, NC |  | Mouser | MK04-1B90C-500W | 2 | 8.9 | 17.8
61 | limit switch magnets |  | Mouser | M04 | 2 | 3.66 | 7.32
62 | limit switch magnets |  | Mouser | M04 | 2 | 3.66 | 7.32
63 | ethernet patch cord, 3m, shielded (STP or SFTP), 24-26 AWG | Ethernetkabel | Vorhanden |  | 1
64 | ethernet patch cord, 2m, shielded (STP or SFTP), 24-26 AWG | Ethernetkabel | Vorhanden |  | 1
65 | ethernet patch cord, 2m, shielded (STP or SFTP), 24-26 AWG | Ethernetkabel | Vorhanden |  | 1
66 | ethernet patch cord, 1m, shielded (STP or SFTP), 24-26 AWG | Ethernetkabel | Vorhanden |  | 1
67 | 2x door sensor mounts
68 | 5x shaft mounts, 1x limit sensor mount, 1x motor mount
69 | 2x roller/optics mounts, 1x cable carrier mount
70 | 3x motor/gear mount, 2x limit sensor mounts
71 | 4x laser tube mounts
72 | MechParts |  | KIT CN Schneidhalle | mechparts | 1 | 140 | 140
73 | Mirror Mount: 3x flying optics, 1, 2, 3 | Prüfen, wie Versandkosten bei Thorlabs sind, sonst bei Nortd bestellen |  |  | 3
74 | outer separation panels, entry panel
75 | outer separation panels
76 | DriveBoard and 24V/5V PSU mount, C14 power socket mount
77 | Panel Pack | Kit ?? |  |  | 1
78 | Nozzle Assembly: laser head | Düse für Laserkopf | NortD | la-nozb | 1 | 89 | 89
79 | Optics Accessory Pack: extra | Schutzbrille und Testpapier ... | Vorhanden | eigene Position Schutzbrillen! | 1
0 | Optics Pack: laser beam delivery
81 | ZnSe Lens, 25mm diameter, 76.2mm focus |  | Nortd | la-lmp | 1 | 228 | 228
82 | Copper/Gold Mirror, 25mm diameter |  | Nortd | in obiger pos enthalten | 3
83 | power supply 5V@12A | Netzteil 5V 12A | Mouser | 967-LS755 | 1 | 20.32 | 20.32
84 | power supply 24V@3.2A | Netzteil 12V 3,2A | Mouser | 967-LS7524 | 1 | 20.06 | 20.06
85 | Rubber Tape: between laser tube and mounts |  | Mouser | 2155-3/4x22FT-20rls | 1 | 3.45 | 3.45
86 | Geckodrive G201X | TB6600HG | ebay | http://www.ebay.de/itm/400699697930 | 2 | 18.96 | 37.92
87 | stepper motor |  | Vorhanden |  | 1
88 | ethernet patch cord, 2m, shielded (STP or SFTP), 24-26 AWG | Ethernetkabel | Vorhanden |  | 1
89 | stepper motor |  | Vorhanden |  | 1
90 | ethernet patch cord, 2m, shielded (STP or SFTP), 24-26 AWG | Ethernetkabel | Vorhanden |  | 1
91 | aluminum bracket extrusion: cable carrier base | Alu-Winkelprofil 20x20 3mm stark 1410mm lang |  |  | 1
92 | 11x base frame, 16x columns
93 | frame
94 | door connections
95 | mirror2
96 | extra
97 | angle bracket, single |  | Misumi | HBLFSN5 | 50 | 0.63 | 31.5
98 | 6x bottom cross
99 | table frame
100 | extra
101 | angle bracket, single, black |  | Misumi | HBLFSNB5 | 20 | 1.32 | 26.4
102 | frame
103 | frame
104 | door connections
105 | mirror1
106 | extra
107 | angle bracket, double |  | Misumi | HBLFSD5 | 38 | 1.95 | 74.1
108 | 5x shaft mount, 1x limit sensor mount
109 | extra
110 | angle bracket, double, light |  | Misumi | HBLSD5 | 8 | 0.88 | 7.04
111 | gantry frame corners
112 | motor mount
113 | laser mounts
114 | angle bracket, double, heavy |  | Misumi | HBLFSDW5 | 7 | 2.1 | 14.7
115 | idler
116 | idler
117 | ball bearing 5x19x6mm | Kugellager 5x19x6 | ebay | http://www.ebay.de/itm/10-Stuck-Kugellager-635-ZZ-5-x-19-x-6-mm-/380308471933 | 6 | 1.6667 | 10
118 | 2x gear assembly, 4x pulley assembly
119 | 2x gear assembly
120 | extra
121 | ball bearing 6x19x6mm | Kugellager 6x19x6 | ebay | http://www.ebay.de/itm/10-Kugellager-626-ZZ-6-x-19-x-6-mm-/251338167689 | 9 | 0.8 | 7.2
122 | roller
123 | roller
124 | spanner idler
125 | 4x spanner idler
126 | extra
127 | ball bearing 5x14x5mm | Kugellager 5x14x5 | ebay | http://www.ebay.de/itm/10-Kugellager-605-ZZ-5-x-14-x-5-mm-/261453589545 | 28 | 0.71 | 19.88
128 | cable carrier, 20 links: gas assist |  | Vorhanden | selber Drucken http://www.thingiverse.com/thing:119814 | 2
129 | cable carrier, 23 links: life line |  | Vorhanden | selber Drucken http://www.thingiverse.com/thing:119814 | 1
130 | gas spring: door | Gasfeder | Misumi | FGSS22150B | 2 | 19.9 | 39.8
131 | hinges: door | Scharniere Deckel | Misumi | HHPSN5 | 3 | 3.6 | 10.8
132 | alu-composite sheet 1166x356x3mm: left side |  | KIT CN Schneidhalle | Preis in erster Position | 1 | 237 | 237
133 | aluminium sheet 1166x847x2mm: bottom |  | KIT CN Schneidhalle | s.o. | 2
134 | alu-composite sheet 247x216x3mm: rear right |  | KIT CN Schneidhalle | s.o. | 1
135 | alu-composite sheet 847x213x3mm: front |  | KIT CN Schneidhalle | s.o. | 2
136 | alu-composite sheet 847x268x3mm: rear top |  | KIT CN Schneidhalle | s.o. | 2
137 | alu-composite sheet 847x356x3mm: rear |  | KIT CN Schneidhalle | s.o. | 2
138 | alu-composite sheet 917x356x3mm: right side |  | KIT CN Schneidhalle | s.o. | 1
139 | 4x cable hole covers, 2x entry panel
140 | cable hole covers
141 | 4x door switch
142 | 2x cable carrier
143 | 4x limit sensor
144 | 2x power entry module, 4x driveboard
145 | extra
146 | nut DIN934-like, M3 | Mutter, DIN985 M3 | Schraubenshop | http://www.schraubenshopxxl.de/epages/ATH.sf/de_DE/?ObjectPath=/Shops/ATH/Products/H00934.920.0030000&IC_CatID=15107 | 34 | 0.02 | 0.68
147 | 4x bearing clamps
148 | 4x laser tube mount
149 | extra
150 | nut DIN985-like, lock, M4 | Mutter, DIN985 M4, selbstsichernd | Schraubenshop | http://www.schraubenshopxxl.de/epages/ATH.sf/de_DE/?ObjectPath=/Shops/ATH/Products/H00985.920.0040000&IC_CatID=15109 | 10 | 0.03 | 0.3
151 | 8x roller shaft
152 | 4x motor mount, 14x shaft mount, 2x limit sensor, 4x belt spanner
153 | 6x roller shaft
154 | 2x motor mount, 2x spanner idler
155 | 8x laser mount, 2x lens tube clamp to mount plate
156 | extra
157 | nut DIN985-like, lock, M5, 100 pack | Mutter, DIN985 M5, selbstsichernd | Schraubenshop | http://www.schraubenshopxxl.de/epages/ATH.sf/de_DE/?ObjectPath=/Shops/ATH/Products/H00985.920.0050000&IC_CatID=15109 | 100 | 0.03 | 3
158 | seal for separation panels
159 | seal for entry panel
160 | panel rubber seal 12m | Gummidichtung 12m | Misumi | HSCP3H-B-12 | 1 | 16 | 16
161 | gantry frame y-rails
162 | middle column, separation
163 | planar bracket, double | Flachverbinder | Misumi | SHPTSD5 | 10 | 1.2 | 12
164 | plastic handles: door | Plastik-Griffe | Misumi | UPCN19-B-36 | 2 | 4.8 | 9.6
165 | polycarbonate sheet 600x130x3mm: compartment separation, bottom |  |  |  | 2
166 | polycarbonate sheet 600x110x3mm: compartment separation, top |  |  |  | 2
167 | polycarbonate sheet 807x60x3mm: door slit cover |  |  |  | 2
168 | polycarbonate sheet 847x143x3mm: door cover front |  |  |  | 2
169 | polycarbonate sheet 892x847x3mm: door cover top |  |  |  | 2
170 | drive shaft, stepped: gear assembly | abgesetzte Antriebswelle 12mm | Misumi | SFAJ12-26-F24-P6-T6 | 1 | 9.04 | 9.04
171 | drive shaft, stepped: gear assembly | abgesetzte Antriebswelle 12mm | Misumi | SFAJ12-40-F16-P6-T16 | 1 | 9.04 | 9.04
172 | drive shaft, stepped: gear to final pulley | abgesetzte Antriebswelle 12mm | Misumi | SFAJ12-620-F18-P6-T8 | 2 | 46.85 | 93.7
173 | drive shaft, stepped: final pulley assembly | abgesetzte Antriebswelle 12mm | Misumi | SFAJ12-40-F16-P6-T24 | 2 | 9.04 | 18.08
174 | 4x cable hole covers, 2x entry panel
175 | cable hole covers
176 | 4x door switch
177 | 4x limit sensor magnets
178 | 4x limit sensor magnets
179 | 4x motor mount, 2x cable carrier, 4x limit sensor
180 | 4x power entry module
181 | extra
182 | screw DIN912-like, M3x10 | Innensechskantschraube DIN 912, M3x10 | Schraubenshop | https://www.schraubenshopxxl.de/epages/ATH.sf/de_DE/?ObjectPath=/Shops/ATH/Products/H00912.920.0030010&IC_CatID=15100 | 42 | 0.05 | 2.1
183 | door sensor
184 | limit sensors
185 | 2x power entry module
186 | extra
187 | screw DIN912-like, M3x16 | Innensechskantschraube DIN 912, M3x16 | Schraubenshop | https://www.schraubenshopxxl.de/epages/ATH.sf/de_DE/?ObjectPath=/Shops/ATH/Products/H00912.920.0030016&IC_CatID=15100 | 16 | 0.06 | 0.96
188 | e-valve mount
189 | extra
190 | screw DIN912-like, M3x25 | Innensechskantschraube DIN 912, M3x25 | Schraubenshop | https://www.schraubenshopxxl.de/epages/ATH.sf/de_DE/?ObjectPath=/Shops/ATH/Products/H00912.920.0030025&IC_CatID=15100 | 5 | 0.08 | 0.4
191 | 2x gear assembly top bearing
192 | 4x psu mount
193 | extra
194 | screw ISO7380-like, button, M3x06 | Schraube ISO7380, M3x6 | Schraubenshop | https://www.schraubenshopxxl.de/epages/ATH.sf/de_DE/?ObjectPath=/Shops/ATH/Products/H07380.920.0030006&IC_CatID=15100 | 18 | 0.04 | 0.72
195 | 4x bearing clamps
196 | 4x laser tube mount
197 | extra
198 | screw DIN912-like, M4x16 | Innensechskantschraube DIN 912, M4x16 | Schraubenshop | https://www.schraubenshopxxl.de/epages/ATH.sf/de_DE/?ObjectPath=/Shops/ATH/Products/H00912.920.0040016&IC_CatID=15100 | 12 | 0.05 | 0.6
199 | 16x planar bracket
200 | 24x planar bracket
201 | 8x door slit cover
202 | 10x shaft mount, 2x limit sensor
203 | 4x laser psu mount
204 | panel mount
205 | 22x door top, 16x door front
206 | extra
207 | screw DIN912-like, M5x08 | Innensechskantschraube DIN 912, M5x8 | Schraubenshop | https://www.schraubenshopxxl.de/epages/ATH.sf/de_DE/?ObjectPath=/Shops/ATH/Products/H00912.920.0050008&IC_CatID=15100 | 146 | 0.08 | 11.68
208 | 32x angle brackets
209 | 66x bracket single, 66x bracket double
210 | frame connections
211 | 32x angel brackets
212 | angle brackets
213 | 4x motor mount
214 | 4x mirror1, 2x mirror2, 8x laser mount
215 | extra
216 | screw DIN912-like, M5x10 | Innensechskantschraube DIN 912, M5x10 | Schraubenshop | https://www.schraubenshopxxl.de/epages/ATH.sf/de_DE/?ObjectPath=/Shops/ATH/Products/H00912.920.0050010&IC_CatID=15100 | 368 | 0.06 | 22.08
217 | 4x door switch
218 | 2x cable carrier mount plate
219 | 4x limit sensor mount, 4x gear assembly
220 | 4x door handle
221 | extra
222 | screw DIN912-like, M5x12 | Innensechskantschraube DIN 912, M5x12 | Schraubenshop | https://www.schraubenshopxxl.de/epages/ATH.sf/de_DE/?ObjectPath=/Shops/ATH/Products/H00912.920.0050012&IC_CatID=15100 | 30 | 0.05 | 1.5
223 | 4x mount plates to extrusion end, 1x bottom roller shaft
224 | 10x shaft mount, 2x limit sensor mount
225 | motor mount
226 | extra
227 | screw DIN912-like, M5x16 | Innensechskantschraube DIN 912, M5x16 | Schraubenshop | https://www.schraubenshopxxl.de/epages/ATH.sf/de_DE/?ObjectPath=/Shops/ATH/Products/H00912.920.0050016&IC_CatID=15100 | 28 | 0.07 | 1.96
228 | gas spring mount
229 | 4x cart-bar
230 | motor mount
231 | motor mount
232 | 8x laser mount, 2x mirror1, 2x lens tube clamp to mount plate
233 | extra
234 | screw DIN912-like, M5x20 | Innensechskantschraube DIN 912, M5x20 | Schraubenshop | https://www.schraubenshopxxl.de/epages/ATH.sf/de_DE/?ObjectPath=/Shops/ATH/Products/H00912.920.0050020&IC_CatID=15100 | 38 | 0.1 | 3.8
235 | 4x cart bar
236 | 2x idler shaft
237 | 2x cart bar
238 | 1x idler shaft
239 | extra
240 | screw DIN912-like, adhesive, M5x25 | selbstsichernde Innensechskantschraube DIN 912, M5x25 | Schraubenshop | https://www.schraubenshopxxl.de/epages/ATH.sf/de_DE/?ObjectPath=/Shops/ATH/Products/H00912.920.0050025&IC_CatID=15100 | 11 | 0.11 | 1.21
241 | 100x metal sheets
242 | cable carrier
243 | extra
244 | screw ISO7380-like, button, M5x06 | #REF! | Schraubenshop | https://www.schraubenshopxxl.de/epages/ATH.sf/de_DE/?ObjectPath=/Shops/ATH/Products/H07380.920.0050006&IC_CatID=15100 | 162 | 0.07 | 11.34
245 | screw DIN7991-like, sunk, M5x08: door hinges | Senkschraube, Innensechskant, DIN7991, M5x8 | Schraubenshop | http://www.schraubenshopxxl.de/epages/ATH.sf/de_DE/?ObjectPath=/Shops/ATH/Products/H10642.920.0050008&IC_CatID=15100 | 12 | 0.07 | 0.84
246 | screw DIN7991-like, sunk, M5x12: cable carrier base | Senkschraube, Innensechskant, DIN7991, M5x12 | Schraubenshop | http://www.schraubenshopxxl.de/epages/ATH.sf/de_DE/?ObjectPath=/Shops/ATH/Products/H10642.920.0050012&IC_CatID=15100 | 5 | 0.06 | 0.3
247 | belt attachment
248 | belt attachment
249 | screw DIN7984-like, low, M5x16 | Schraube ISO7380, M5x6 | Schraubenshop | http://www.schraubenshopxxl.de/epages/ATH.sf/de_DE/?ObjectPath=/Shops/ATH/Products/H07984.920.0050016&IC_CatID=15100 | 6 | 0.1 | 0.6
250 | 5x roller shaft
251 | 8x roller shaft
252 | spanner idler
253 | spanner idler
254 | extra
255 | screw DIN7984-like, low, M5x30 | Zylinderschraube, DIN7984, M5x30 | Schraubenshop | http://www.schraubenshopxxl.de/epages/ATH.sf/de_DE/?ObjectPath=/Shops/ATH/Products/H07984.920.0050030&IC_CatID=15100 | 25 | 0.09 | 2.25
256 | shaft coupling, 6 to 6mm: drive shaft |  | Schraubenshop |  | 4
257 | idler
258 | idler
259 | slide washer |  | Schraubenshop |  | 3
260 | timing belt GT 3M, 9mm, 109 teeth: gear assembly |  | Schraubenshop |  | 1
261 | timing belt GT 3M, 9mm, 65 teeth: gear assembly |  | Schraubenshop |  | 1
262 | timing pulley GT 3M, 18 teeth, bore 5mm: motor pulley |  | Misumi | GPA18GT3090-A-P5 | 1 | 15.14 | 15.14
263 | timing pulley GT 3M, 48 teeth, bore 12mm: middle gear pulley |  | Misumi | GPA48GT3090-A-P12 | 1 | 24.6 | 24.6
264 | timing pulley GT 3M, 22 teeth, bore 6.35mm: motor pulley |  | Misumi | GPA22GT3090-A-P6.35 | 1 | 15.99 | 15.99
265 | timing pulley GT 3M, 60 teeth, bore 12mm: middle gear pulley |  | Misumi | GPA60GT3090-A-P12-FC59 | 1 | 34.51 | 34.51
266 | final gear pulley
267 | final gear pulley
268 | timing pulley GT 3M, 20 teeth, bore 6mm |  | Maedler | 17022000 | 3 | 7.66 | 22.98
269 | extrusion 2020, 1564mm: door front bottom | Gesamtangebot in erster Pos | tecwalker | Pos 1 | 1 | 580.81 | 580.81
270 | extrusion 2020, 57mm, 45deg: mirror2 |  | tecwalker | Pos 2 | 1
271 | extrusion 2020, 80mm: door front |  | tecwalker | Pos 3 | 2
272 | extrusion 2040, 100mm: separation column |  | tecwalker | Pos 5 | 3
273 | extrusion 2040, 1130mm: sides |  | tecwalker | Pos 6 | 2
274 | extrusion 2040, 120mm: columns |  | tecwalker | Pos 7 | 2
275 | extrusion 2040, 142mm, mount holes, 45deg: cart-bar |  | tecwalker | Pos 8 | 1
276 | extrusion 2040, 1260mm, black: table wide |  | tecwalker | Pos 22 | 4
277 | extrusion 2040, 148mm, mount holes: cart-bar |  | tecwalker | Pos 9 | 1
278 | extrusion 2040, 1564mm: door front |  | tecwalker | Pos 10 | 1
279 | frame front, middle, back
280 | back
281 | extrusion 2040, 1620mm |  | tecwalker | Pos 11 | 4
282 | 1x rear bottom, 2x laser psu mount
283 | 1x rear top
284 | extrusion 2040, 190mm |  | tecwalker | Pos 12 | 4
285 | extrusion 2040, 320mm: rear middle |  | tecwalker | Pos 13 | 1
286 | extrusion 2040, 63mm, mount holes: mirror1 |  | tecwalker | Pos 14 | 1
287 | extrusion 2040, 750mm, black: bottom cross |  | tecwalker | Pos 23 | 2
288 | extrusion 2040, 55mm: cart-bar |  | tecwalker | Pos 15 | 1
289 | extrusion 2040, 80mm: door front |  | tecwalker | Pos 16 | 1
290 | extrusion 2040, 69mm, 45deg: mirror1 |  | tecwalker | Pos 17 | 1
291 | extrusion 2040, 830mm: door top |  | tecwalker | Pos 18 | 3
292 | extrusion 2040, 858mm, black: table short |  | tecwalker | Pos 24 | 2
293 | cable carrier base extusion
294 | extra
295 | extrusion 2040, 860mm |  | tecwalker | Pos 19 | 3
296 | extrusion 2040, 860mm, black: bottom cross middle |  | tecwalker | Pos 25 | 1
297 | extrusion 2040, 96mm, mount holes: cart-bar |  | tecwalker | Pos 20 | 1
298 | extrusion 2080, 70mm: cart-bar |  | tecwalker | Pos 27 | 2
299 | extrusion 4040, 100mm: corner top column |  | tecwalker | Pos 32 | 2
300 | extrusion 4040, 1130mm: frame side top |  | tecwalker | Pos 33 ??? | 2
301 | extrusion 4040, 120mm: columns |  | tecwalker | Pos 34 | 8
302 | extrusion 4040, 120mm: table columns |  | tecwalker | Pos 34 | 2
303 | extrusion 4040, 1418mm: cart-bar |  | tecwalker | Pos 35 | 1
304 | extrusion 4040, 1564mm: door rear |  | tecwalker | Pos 36 | 1
305 | extrusion 4040, 1620mm: frame middle sep |  | tecwalker | Pos 37 | 1
306 | extrusion 4040, 190mm: rear side |  | tecwalker | Pos 38 | 1
307 | extrusion 4040, 360mm: rear corners |  | tecwalker | Pos 39 | 2
308 | y-rails, left and right
309 | extra
310 | extrusion 4040, 860mm |  | tecwalker | Pos 40 | 3
311 | extrusion 4080, 100mm: side | 2* 80x20 anstelle 80x40 | tecwalker | Pos 28 | 2
312 | extrusion 4080, 1620mm: gantry frame, rear and front | 2* 80x20 anstelle 80x40 | tecwalker | Pos 29 | 2
313 | extrusion 4080, 940mm: gantry frame, left and right | 2* 80x20 anstelle 80x40 | tecwalker | Pos 30 | 2
314 | air tube, ODxID 6x4mm, 10m: entry panel to laser head | Luftschlauch | Misumi | PUT6-10-CB | 1 | 9.4 | 9.4
315 | one-touch coupling, 6mm, M5: 1x nozzle coupling, 2x e-valve coupling | Schlauchkupplung | Misumi | MSELL6-M5 | 3 | 2.1 | 6.3
316 | one-touch panel-mount, 6mm: entry panel | Schlauchverbindung | Misumi | MSBUL6 | 1 | 2.7 | 2.7
317 | 4x limit sensor magnet
318 | 4x limit sensor magnet
319 | 4x limit sensor magnet
320 | e-valve mount
321 | extra
322 | nut T-slot, pre, M3 | Nutenstein, PRE M3 | tecwalker | http://www.tecwalker.com/profiltechnik-15.html | 15 | 0.19 | 2.85
323 | 3x mirrors
324 | extra
325 | nut T-slot, pre, M4 | Nutenstein, PRE M4 | tecwalker | http://www.tecwalker.com/profiltechnik-16.html | 13 | 0.19 | 2.47
326 | 8x roller shaft, 4x belt attachment
327 | 2x roller shaft, 2x belt attachment
328 | extra
329 | nut T-slot, pre, M5 | Nutenstein, PRE M5 | tecwalker | http://www.tecwalker.com/profiltechnik-17.html | 26 | 0.19 | 4.94
330 | 16x planar brackets, 32x angle brackets
331 | angle brackets
332 | frame connections
333 | frame
334 | 4x panel mount
335 | angle brackets
336 | 4x cart joints
337 | 2x cable carrier mount plate
338 | 2x idler, 2x limit sensor, 14x shaft mount, 2x cable carrier
339 | 1x idler, 4x gear assembly, 5x cable carrier base, 4x limit sensor
340 | 6x mirror1, 2x mirror2, 8x laser mount, 4x laser PSU
341 | 26x door top, 16x door front
342 | 100x metal sheets
343 | extra
344 | nut T-slot, post, M5, lock | Nutenstein, POST M5 | tecwalker | http://www.tecwalker.com/profiltechnik-17.html | 604 | 0.19 | 114.76
345 | water hose ID 9mm, 10m: chiller to laser to chiller | Wasserschlauch 9mm, 10 Meter | Amazon | http://www.amazon.de/Wasserschlauch-Wasser-Luft-trinkwassergeeignet-Innen/dp/B003JYQK4Y/ref=sr_1_1 | 1 | 12 | 12
346 | washer DIN125-like, form A, M4: extra | Unterlegscheibe DIN 125 Form A, M4 | Schraubenshop | http://www.schraubenshopxxl.de/epages/ATH.sf/de_DE/?ObjectPath=/Shops/ATH/Products/H00125.921.0043000&IC_CatID=15115 | 10 | 0.01 | 0.1
347 | planar brackets
348 | 24x planar bracket
349 | 4x door switch, 20gas spring mount
350 | 22x roller shaft
351 | 2x cable carrier mount plate, 50x roller shaft
352 | 12x idler, 36x spanner idler
353 | 4x gear assembly, 4x idler, 4x limit sensor, 20x cable carrier base, 10x spanner idler
354 | extra
355 | washer DIN125-like, form A, M5 | Unterlegscheibe DIN 125 Form A, M5 | Schraubenshop | http://www.schraubenshopxxl.de/epages/ATH.sf/de_DE/?ObjectPath=/Shops/ATH/Products/H00125.921.0053000&IC_CatID=15115 | 248 | 0.01 | 2.48
356 | 8x bearing
357 | 8x door sensor magnet
358 | 8x limit sensor magnet
359 | 8x limit sensor magnet
360 | extra
361 | washer DIN9021-like, form G, M4, | Unterlegscheibe DIN 9021 Form G, M4 | Schraubenshop | http://www.schraubenshopxxl.de/epages/ATH.sf/de_DE/?ObjectPath=/Shops/ATH/Products/H09021.920.0043000&IC_CatID=15115 | 50 | 0.02 | 1
362 | 20x gas spring mount
363 | 2x idler
364 | 2x idler
365 | 4x laser psu mount
366 | 16x extra
367 | washer DIN9021-like, form G, M5 | Unterlegscheibe DIN 9021 Form G, M5 | Schraubenshop | http://www.schraubenshopxxl.de/epages/ATH.sf/de_DE/?ObjectPath=/Shops/ATH/Products/H09021.920.0053000&IC_CatID=15115 | 40
368 | washer precision, ID 6mm: coupling to bearing spacer | kann vermutlich duch einfache variante mit 6mm innendurchmesser ersetzt werden |  |  | 4
369 | washer precision, OD 19mm: shaft bearing spacer | ist wohl Befestigung für Kugellager |  |  | 1
370 | 8x cable hole covers, 4x entry panel
371 | cable hole covers
372 | 8x limit sensor, 4x limit sensor magnet
373 | limit sensor magnet
374 | limit sensor magnet
375 | 8x limit sensor
376 | 4x motor, 12x limit sensor, 4x cable carrier
377 | 4x power entry module, 4x psu mount
378 | e-valve mount
379 | extra
380 | washer Schnorr-like, lock, M3 | Schnorrscheibe beidseitig gezahnt, M3 | Schraubenshop | http://www.schraubenshopxxl.de/epages/ATH.sf/de_DE/?ObjectPath=/Shops/ATH/Products/H88120.014.9030000&IC_CatID=15118 | 89 | 0.03 | 2.67
381 | mount plates to extrusion end
382 | extra
383 | washer Schnorr-like, lock, M5 | Schnorrscheibe beidseitig gezahnt, M5 | Schraubenshop | http://www.schraubenshopxxl.de/epages/ATH.sf/de_DE/?ObjectPath=/Shops/ATH/Products/H88120.014.9050000&IC_CatID=15118 | 24 | 0.05 | 1.2
384 | laser power supply (Reci DY13, specify 220V or 110V): main laser |  | lehbalhiya | Teil anderer Position | 1
385 | 100W CO2 Laser Tube Long Life (Reci W4): main laser | CO2-Laser plus Spannungsversorgung | lehbalhiya |  | 1 | 1125 | 1125
386 | water chiller (specify 220V or 110V) | Durchlaufkühler Hailea Ultra Titan 300 | Amazon | http://www.amazon.de/Durchlaufkühler-Hailea-Ultra-265Watt-Kälteleis/dp/B00414OGMO/ref=sr_1_1 | 1 | 310 | 310
|  | Feuerlöschdecke DIN EN 1869 mind. 1800x1600 | Amazon | http://www.amazon.de/L%C3%B6schdecke-Feuerl%C3%B6schdecke-texturiertem-Glasgewebe-1800/dp/B008NKI010/ref=sr_1_1 | 2 | 30 | 60
|  | CO2-Feuerlöscher 5kg | Amazon | http://www.amazon.de/Kohlendioxid-Feuerl%C3%B6scher-elektrische-Anlagen-geeignet/dp/B00AX5HDRK/ref=sr_1_4 | 1 | 60 | 60
|  | Wabengitter als Tischauflage 6,4 mm Waben, 20mm hoch | easycomposites | http://www.easycomposites.co.uk/products/core-materials/6mm-aluminium-honeycomb.aspx | 2 | 78 | 156
|  | Wabengitter als Tischauflage 19,1 mm Waben, 20mm hoch | easycomposites | http://www.easycomposites.co.uk/products/core-materials/19mm-aluminium-honeycomb.aspx | 2 | 32 | 64
|  | Laserschutzbrillen | Aliexpress | http://www.aliexpress.com/item/co2-laser-protection-goggles-10600-for-protect-people-s-health/1500194791.html | 3 | 65 | 195
|  | Luftpumpe | Amazon | http://www.amazon.de/Intex-66620-QuickFill-Pumpe-230V/dp/B000QEIZJ8/ref=sr_1_6 | 1 | 12 | 12
|  | Transportkosten (Verpackung/Versand/...) für alle Positionen, bei denen das nicht inkl. Ist |  |  | 1 | 400 | 400
|  | Luftfilter pauschal |  |  | 1 | 1500 | 1500
|  | Fensterumbau zur Luftdurchführung |  |  | 1 | 500 | 500
[8 empty] | total: | 73.77

## Telcwalker
Pos | Baudetail/Artikelbezeichnung | Alternative Bezeichnung | Distributor | Bestellnummer | Menge | EP1 | GP1
1 | 4x belt to cart
2 | 4x belt to cart
3 | 16x cable and hose to laser tube
4 | Cable Ties | Kabelbinder | Vorhanden |  | 1 | 0
0 | Door Sensor Pack: 2x door sensors, 2x door sensor magnets
6 | limit switch, magnetic, NO |  | Mouser | MK04-1A66B-500W | 2 | 6.15 | 12.3
7 | limit switch magnets |  | Mouser | 876-2500000004 | 2 | 3.66 | 7.32
8 | ethernet patch cord, 3m, stranded, shielded (STP or SFTP), 24-26 AWG | Ethernetkabel | Vorhanden |  | 2 | 0
9 | heat shrink tubing, 0.35", 0.125", .. | Schrumpfschlauch | Vorhanden |  | 2 | 0
0 | 0
0 | DriveBoard DIY Pack: controller board
12 | DriveBoard PCB | DriveBoard PCB | NortD |  | 1 | 64 | 64
13 | screw terminal, 5.08mm, 6pos |  | Mouser | 651-1729160 | 4 | 2.17 | 8.68
14 | relay solid state, 5Vto280VAC, SPST-NO | SSR 240V 10/25A | Vorhanden | Alex | 1
15 | relay solid state, 5Vto24V |  | Mouser | 769-AQY212GH | 2 | 4.62 | 9.24
16 | relay solid state, 5Vto5V |  | Mouser | 769-AQY212GH | 1 | 4.62 | 4.62
17 | diode |  | Vorhanden | Hans | 2
18 | RJ45-port, shielded |  | Mouser | 649-54602-908LF | 15 | 0.39 | 5.85
19 | logic gate, 3x3 AND, DIP14 | logic gate, 3x3 AND, DIP14 | Mouser | 595-SN74AC11N | 1 | 0.52 | 0.52
20 | logic gate, 3x3 NAND, DIP14 | logic gate, 3x3 NAND, DIP14 | Mouser | 595-SN74AC10N | 1 | 0.46 | 0.46
21 | Atmega328P, PDIP | Atmega328P, PDIP | Mouser | 556-ATMEGA328P-PU | 1 | 3.07 | 3.07
22 | DIP-28 socket | DIP28-Socket | Mouser | 4828-3004-CP | 1 | 0.38 | 0.38
23 | crystal 16MHz |  | Vorhanden | Hans | 1
24 | ceramic cap, 22pF |  | Vorhanden | Hans | 2
25 | ceramic cap, 100nF |  | Vorhanden | Hans | 10
26 | electrolytic cap, 47uF |  | Vorhanden | Hans | 1
27 | electrolytic cap, 1000uF |  | Vorhanden | Hans | 1
28 | resistor 10 KOhm |  | Vorhanden | Hans | 11
29 | resistor 360 Ohm |  | Vorhanden | Hans | 3
30 | resistor 11.5 KOhm |  | Vorhanden | Hans | 2
31 | resistor 6.49 KOhm |  | Vorhanden | Hans | 2
32 | headers, 5.08mm, 6pos |  | Vorhanden | Hans | 6
33 | headers, 2.54mm, 44ps |  | Vorhanden | Hans | 2
0 | DriveBoard Wiring Pack: DriveBoard wiring, laser, chiller, power, data
35 | power cable |  | Vorhanden |  | 3
36 | power entry module C-14 |  | Vorhanden | Alex | 2
37 | power entry module C-14, filtered |  | Vorhanden | Alex | 1
38 | usb entry module |  | Mouser | NAUSB-W | 1 | 4.89 | 4.89
39 | usb cable, 0.5m |  | Vorhanden |  | 1
40 | ethernet entry module |  | Mouser | NE8FDP | 1 | 9.22 | 9.22
41 | ethernet patch cord, 0.5m, stranded, shielded (STP or SFTP), 24-26 AWG |  | Vorhanden |  | 1
0 | E-Valve Assembly: air assist flow control
43 | solenoid valve, 3/2-way, 24V, M5, NC |  | Landefeld | MS2031024V= | 1 | 30 | 30
44 | ethernet patch cord, 0.5m, stranded, shielded (STP or SFTP), 24-26 AWG | Ethernetkabel | Vorhanden |  | 1
45 | heat shrink tubing, 0.35", 4:1, adhsv | Schrumpfschlauch | Vorhanden |  | 1
46 | heat shrink tubing, 0.125", 3:1, adhsv | Schrumpfschlauch | Vorhanden |  | 1
0 | E-Stop Assembly: DriveBoard emergency stop button
48 | e-stop SPST block |  | Mouser | A0150B | 1 | 5.55 | 5.55
49 | e-stop button 40mm |  | Mouser | A01ESSP3 | 1 | 12.14 | 12.14
50 | ethernet patch cord, 1m, shielded (STP or SFTP), 24-26 AWG | Ethernetkabel | Vorhanden |  | 1
51 | heat shrink tubing, 0.35", 4:1, adhsv | Schrumpfschlauch | Vorhanden |  | 1
52 | heat shrink tubing, 0.125", 3:1, adhsv | Schrumpfschlauch | Vorhanden |  | 1
53 | 1x 3060mm drive belt
54 | 2x 1840mm drive belt
55 | GT Timing Belt Pack |  | RobotDigg | http://www.robotdigg.com/product/104/9MM-Width-Open-End-HTD3M-Timing-Belt | 1 | 30 | 30
56 | LasersaurBBB (BeagleBoneBlack, Wifi, configured): controller board |  | Vorhanden | Spende von Jan | 1
57 | TP-LINK TL-WN722N -- wireless gateway |  | Vorhanden | Kabelnetzwerk im LAB | 1
0 | Limit Sensor Pack
59 | limit switch, magnetic, NC |  | Mouser | MK04-1B90C-500W | 2 | 8.9 | 17.8
60 | limit switch, magnetic, NC |  | Mouser | MK04-1B90C-500W | 2 | 8.9 | 17.8
61 | limit switch magnets |  | Mouser | M04 | 2 | 3.66 | 7.32
62 | limit switch magnets |  | Mouser | M04 | 2 | 3.66 | 7.32
63 | ethernet patch cord, 3m, shielded (STP or SFTP), 24-26 AWG | Ethernetkabel | Vorhanden |  | 1
64 | ethernet patch cord, 2m, shielded (STP or SFTP), 24-26 AWG | Ethernetkabel | Vorhanden |  | 1
65 | ethernet patch cord, 2m, shielded (STP or SFTP), 24-26 AWG | Ethernetkabel | Vorhanden |  | 1
66 | ethernet patch cord, 1m, shielded (STP or SFTP), 24-26 AWG | Ethernetkabel | Vorhanden |  | 1
67 | 2x door sensor mounts
68 | 5x shaft mounts, 1x limit sensor mount, 1x motor mount
69 | 2x roller/optics mounts, 1x cable carrier mount
70 | 3x motor/gear mount, 2x limit sensor mounts
71 | 4x laser tube mounts
72 | MechParts |  | KIT CN Schneidhalle | mechparts | 1 | 140 | 140
73 | Mirror Mount: 3x flying optics, 1, 2, 3 | Prüfen, wie Versandkosten bei Thorlabs sind, sonst bei Nortd bestellen |  |  | 3
74 | outer separation panels, entry panel
75 | outer separation panels
76 | DriveBoard and 24V/5V PSU mount, C14 power socket mount
77 | Panel Pack | Kit ?? |  |  | 1
78 | Nozzle Assembly: laser head | Düse für Laserkopf | NortD | la-nozb | 1 | 89 | 89
79 | Optics Accessory Pack: extra | Schutzbrille und Testpapier ... | Vorhanden | eigene Position Schutzbrillen! | 1
0 | Optics Pack: laser beam delivery
81 | ZnSe Lens, 25mm diameter, 76.2mm focus |  | Nortd | la-lmp | 1 | 228 | 228
82 | Copper/Gold Mirror, 25mm diameter |  | Nortd | in obiger pos enthalten | 3
83 | power supply 5V@12A | Netzteil 5V 12A | Mouser | 967-LS755 | 1 | 20.32 | 20.32
84 | power supply 24V@3.2A | Netzteil 12V 3,2A | Mouser | 967-LS7524 | 1 | 20.06 | 20.06
85 | Rubber Tape: between laser tube and mounts |  | Mouser | 2155-3/4x22FT-20rls | 1 | 3.45 | 3.45
86 | Geckodrive G201X | TB6600HG | ebay | http://www.ebay.de/itm/400699697930 | 2 | 18.96 | 37.92
87 | stepper motor |  | Vorhanden |  | 1
88 | ethernet patch cord, 2m, shielded (STP or SFTP), 24-26 AWG | Ethernetkabel | Vorhanden |  | 1
89 | stepper motor |  | Vorhanden |  | 1
90 | ethernet patch cord, 2m, shielded (STP or SFTP), 24-26 AWG | Ethernetkabel | Vorhanden |  | 1
91 | aluminum bracket extrusion: cable carrier base | Alu-Winkelprofil 20x20 3mm stark 1410mm lang |  |  | 1
92 | 11x base frame, 16x columns
93 | frame
94 | door connections
95 | mirror2
96 | extra
97 | angle bracket, single |  | Misumi | HBLFSN5 | 50 | 0.63 | 31.5
98 | 6x bottom cross
99 | table frame
100 | extra
101 | angle bracket, single, black |  | Misumi | HBLFSNB5 | 20 | 1.32 | 26.4
102 | frame
103 | frame
104 | door connections
105 | mirror1
106 | extra
107 | angle bracket, double |  | Misumi | HBLFSD5 | 38 | 1.95 | 74.1
108 | 5x shaft mount, 1x limit sensor mount
109 | extra
110 | angle bracket, double, light |  | Misumi | HBLSD5 | 8 | 0.88 | 7.04
111 | gantry frame corners
112 | motor mount
113 | laser mounts
114 | angle bracket, double, heavy |  | Misumi | HBLFSDW5 | 7 | 2.1 | 14.7
115 | idler
116 | idler
117 | ball bearing 5x19x6mm | Kugellager 5x19x6 | ebay | http://www.ebay.de/itm/10-Stuck-Kugellager-635-ZZ-5-x-19-x-6-mm-/380308471933 | 6 | 1.6667 | 10
118 | 2x gear assembly, 4x pulley assembly
119 | 2x gear assembly
120 | extra
121 | ball bearing 6x19x6mm | Kugellager 6x19x6 | ebay | http://www.ebay.de/itm/10-Kugellager-626-ZZ-6-x-19-x-6-mm-/251338167689 | 9 | 0.8 | 7.2
122 | roller
123 | roller
124 | spanner idler
125 | 4x spanner idler
126 | extra
127 | ball bearing 5x14x5mm | Kugellager 5x14x5 | ebay | http://www.ebay.de/itm/10-Kugellager-605-ZZ-5-x-14-x-5-mm-/261453589545 | 28 | 0.71 | 19.88
128 | cable carrier, 20 links: gas assist |  | Vorhanden | selber Drucken http://www.thingiverse.com/thing:119814 | 2
129 | cable carrier, 23 links: life line |  | Vorhanden | selber Drucken http://www.thingiverse.com/thing:119814 | 1
130 | gas spring: door | Gasfeder | Misumi | FGSS22150B | 2 | 19.9 | 39.8
131 | hinges: door | Scharniere Deckel | Misumi | HHPSN5 | 3 | 3.6 | 10.8
132 | alu-composite sheet 1166x356x3mm: left side |  | KIT CN Schneidhalle | Preis in erster Position | 1 | 237 | 237
133 | aluminium sheet 1166x847x2mm: bottom |  | KIT CN Schneidhalle | s.o. | 2
134 | alu-composite sheet 247x216x3mm: rear right |  | KIT CN Schneidhalle | s.o. | 1
135 | alu-composite sheet 847x213x3mm: front |  | KIT CN Schneidhalle | s.o. | 2
136 | alu-composite sheet 847x268x3mm: rear top |  | KIT CN Schneidhalle | s.o. | 2
137 | alu-composite sheet 847x356x3mm: rear |  | KIT CN Schneidhalle | s.o. | 2
138 | alu-composite sheet 917x356x3mm: right side |  | KIT CN Schneidhalle | s.o. | 1
139 | 4x cable hole covers, 2x entry panel
140 | cable hole covers
141 | 4x door switch
142 | 2x cable carrier
143 | 4x limit sensor
144 | 2x power entry module, 4x driveboard
145 | extra
146 | nut DIN934-like, M3 | Mutter, DIN985 M3 | Schraubenshop | http://www.schraubenshopxxl.de/epages/ATH.sf/de_DE/?ObjectPath=/Shops/ATH/Products/H00934.920.0030000&IC_CatID=15107 | 34 | 0.02 | 0.68
147 | 4x bearing clamps
148 | 4x laser tube mount
149 | extra
150 | nut DIN985-like, lock, M4 | Mutter, DIN985 M4, selbstsichernd | Schraubenshop | http://www.schraubenshopxxl.de/epages/ATH.sf/de_DE/?ObjectPath=/Shops/ATH/Products/H00985.920.0040000&IC_CatID=15109 | 10 | 0.03 | 0.3
151 | 8x roller shaft
152 | 4x motor mount, 14x shaft mount, 2x limit sensor, 4x belt spanner
153 | 6x roller shaft
154 | 2x motor mount, 2x spanner idler
155 | 8x laser mount, 2x lens tube clamp to mount plate
156 | extra
157 | nut DIN985-like, lock, M5, 100 pack | Mutter, DIN985 M5, selbstsichernd | Schraubenshop | http://www.schraubenshopxxl.de/epages/ATH.sf/de_DE/?ObjectPath=/Shops/ATH/Products/H00985.920.0050000&IC_CatID=15109 | 100 | 0.03 | 3
158 | seal for separation panels
159 | seal for entry panel
160 | panel rubber seal 12m | Gummidichtung 12m | Misumi | HSCP3H-B-12 | 1 | 16 | 16
161 | gantry frame y-rails
162 | middle column, separation
163 | planar bracket, double | Flachverbinder | Misumi | SHPTSD5 | 10 | 1.2 | 12
164 | plastic handles: door | Plastik-Griffe | Misumi | UPCN19-B-36 | 2 | 4.8 | 9.6
165 | polycarbonate sheet 600x130x3mm: compartment separation, bottom |  |  |  | 2
166 | polycarbonate sheet 600x110x3mm: compartment separation, top |  |  |  | 2
167 | polycarbonate sheet 807x60x3mm: door slit cover |  |  |  | 2
168 | polycarbonate sheet 847x143x3mm: door cover front |  |  |  | 2
169 | polycarbonate sheet 892x847x3mm: door cover top |  |  |  | 2
170 | drive shaft, stepped: gear assembly | abgesetzte Antriebswelle 12mm | Misumi | SFAJ12-26-F24-P6-T6 | 1 | 9.04 | 9.04
171 | drive shaft, stepped: gear assembly | abgesetzte Antriebswelle 12mm | Misumi | SFAJ12-40-F16-P6-T16 | 1 | 9.04 | 9.04
172 | drive shaft, stepped: gear to final pulley | abgesetzte Antriebswelle 12mm | Misumi | SFAJ12-620-F18-P6-T8 | 2 | 46.85 | 93.7
173 | drive shaft, stepped: final pulley assembly | abgesetzte Antriebswelle 12mm | Misumi | SFAJ12-40-F16-P6-T24 | 2 | 9.04 | 18.08
174 | 4x cable hole covers, 2x entry panel
175 | cable hole covers
176 | 4x door switch
177 | 4x limit sensor magnets
178 | 4x limit sensor magnets
179 | 4x motor mount, 2x cable carrier, 4x limit sensor
180 | 4x power entry module
181 | extra
182 | screw DIN912-like, M3x10 | Innensechskantschraube DIN 912, M3x10 | Schraubenshop | https://www.schraubenshopxxl.de/epages/ATH.sf/de_DE/?ObjectPath=/Shops/ATH/Products/H00912.920.0030010&IC_CatID=15100 | 42 | 0.05 | 2.1
183 | door sensor
184 | limit sensors
185 | 2x power entry module
186 | extra
187 | screw DIN912-like, M3x16 | Innensechskantschraube DIN 912, M3x16 | Schraubenshop | https://www.schraubenshopxxl.de/epages/ATH.sf/de_DE/?ObjectPath=/Shops/ATH/Products/H00912.920.0030016&IC_CatID=15100 | 16 | 0.06 | 0.96
188 | e-valve mount
189 | extra
190 | screw DIN912-like, M3x25 | Innensechskantschraube DIN 912, M3x25 | Schraubenshop | https://www.schraubenshopxxl.de/epages/ATH.sf/de_DE/?ObjectPath=/Shops/ATH/Products/H00912.920.0030025&IC_CatID=15100 | 5 | 0.08 | 0.4
191 | 2x gear assembly top bearing
192 | 4x psu mount
193 | extra
194 | screw ISO7380-like, button, M3x06 | Schraube ISO7380, M3x6 | Schraubenshop | https://www.schraubenshopxxl.de/epages/ATH.sf/de_DE/?ObjectPath=/Shops/ATH/Products/H07380.920.0030006&IC_CatID=15100 | 18 | 0.04 | 0.72
195 | 4x bearing clamps
196 | 4x laser tube mount
197 | extra
198 | screw DIN912-like, M4x16 | Innensechskantschraube DIN 912, M4x16 | Schraubenshop | https://www.schraubenshopxxl.de/epages/ATH.sf/de_DE/?ObjectPath=/Shops/ATH/Products/H00912.920.0040016&IC_CatID=15100 | 12 | 0.05 | 0.6
199 | 16x planar bracket
200 | 24x planar bracket
201 | 8x door slit cover
202 | 10x shaft mount, 2x limit sensor
203 | 4x laser psu mount
204 | panel mount
205 | 22x door top, 16x door front
206 | extra
207 | screw DIN912-like, M5x08 | Innensechskantschraube DIN 912, M5x8 | Schraubenshop | https://www.schraubenshopxxl.de/epages/ATH.sf/de_DE/?ObjectPath=/Shops/ATH/Products/H00912.920.0050008&IC_CatID=15100 | 146 | 0.08 | 11.68
208 | 32x angle brackets
209 | 66x bracket single, 66x bracket double
210 | frame connections
211 | 32x angel brackets
212 | angle brackets
213 | 4x motor mount
214 | 4x mirror1, 2x mirror2, 8x laser mount
215 | extra
216 | screw DIN912-like, M5x10 | Innensechskantschraube DIN 912, M5x10 | Schraubenshop | https://www.schraubenshopxxl.de/epages/ATH.sf/de_DE/?ObjectPath=/Shops/ATH/Products/H00912.920.0050010&IC_CatID=15100 | 368 | 0.06 | 22.08
217 | 4x door switch
218 | 2x cable carrier mount plate
219 | 4x limit sensor mount, 4x gear assembly
220 | 4x door handle
221 | extra
222 | screw DIN912-like, M5x12 | Innensechskantschraube DIN 912, M5x12 | Schraubenshop | https://www.schraubenshopxxl.de/epages/ATH.sf/de_DE/?ObjectPath=/Shops/ATH/Products/H00912.920.0050012&IC_CatID=15100 | 30 | 0.05 | 1.5
223 | 4x mount plates to extrusion end, 1x bottom roller shaft
224 | 10x shaft mount, 2x limit sensor mount
225 | motor mount
226 | extra
227 | screw DIN912-like, M5x16 | Innensechskantschraube DIN 912, M5x16 | Schraubenshop | https://www.schraubenshopxxl.de/epages/ATH.sf/de_DE/?ObjectPath=/Shops/ATH/Products/H00912.920.0050016&IC_CatID=15100 | 28 | 0.07 | 1.96
228 | gas spring mount
229 | 4x cart-bar
230 | motor mount
231 | motor mount
232 | 8x laser mount, 2x mirror1, 2x lens tube clamp to mount plate
233 | extra
234 | screw DIN912-like, M5x20 | Innensechskantschraube DIN 912, M5x20 | Schraubenshop | https://www.schraubenshopxxl.de/epages/ATH.sf/de_DE/?ObjectPath=/Shops/ATH/Products/H00912.920.0050020&IC_CatID=15100 | 38 | 0.1 | 3.8
235 | 4x cart bar
236 | 2x idler shaft
237 | 2x cart bar
238 | 1x idler shaft
239 | extra
240 | screw DIN912-like, adhesive, M5x25 | selbstsichernde Innensechskantschraube DIN 912, M5x25 | Schraubenshop | https://www.schraubenshopxxl.de/epages/ATH.sf/de_DE/?ObjectPath=/Shops/ATH/Products/H00912.920.0050025&IC_CatID=15100 | 11 | 0.11 | 1.21
241 | 100x metal sheets
242 | cable carrier
243 | extra
244 | screw ISO7380-like, button, M5x06 | #REF! | Schraubenshop | https://www.schraubenshopxxl.de/epages/ATH.sf/de_DE/?ObjectPath=/Shops/ATH/Products/H07380.920.0050006&IC_CatID=15100 | 162 | 0.07 | 11.34
245 | screw DIN7991-like, sunk, M5x08: door hinges | Senkschraube, Innensechskant, DIN7991, M5x8 | Schraubenshop | http://www.schraubenshopxxl.de/epages/ATH.sf/de_DE/?ObjectPath=/Shops/ATH/Products/H10642.920.0050008&IC_CatID=15100 | 12 | 0.07 | 0.84
246 | screw DIN7991-like, sunk, M5x12: cable carrier base | Senkschraube, Innensechskant, DIN7991, M5x12 | Schraubenshop | http://www.schraubenshopxxl.de/epages/ATH.sf/de_DE/?ObjectPath=/Shops/ATH/Products/H10642.920.0050012&IC_CatID=15100 | 5 | 0.06 | 0.3
247 | belt attachment
248 | belt attachment
249 | screw DIN7984-like, low, M5x16 | Schraube ISO7380, M5x6 | Schraubenshop | http://www.schraubenshopxxl.de/epages/ATH.sf/de_DE/?ObjectPath=/Shops/ATH/Products/H07984.920.0050016&IC_CatID=15100 | 6 | 0.1 | 0.6
250 | 5x roller shaft
251 | 8x roller shaft
252 | spanner idler
253 | spanner idler
254 | extra
255 | screw DIN7984-like, low, M5x30 | Zylinderschraube, DIN7984, M5x30 | Schraubenshop | http://www.schraubenshopxxl.de/epages/ATH.sf/de_DE/?ObjectPath=/Shops/ATH/Products/H07984.920.0050030&IC_CatID=15100 | 25 | 0.09 | 2.25
256 | shaft coupling, 6 to 6mm: drive shaft |  | Schraubenshop |  | 4
257 | idler
258 | idler
259 | slide washer |  | Schraubenshop |  | 3
260 | timing belt GT 3M, 9mm, 109 teeth: gear assembly |  | Schraubenshop |  | 1
261 | timing belt GT 3M, 9mm, 65 teeth: gear assembly |  | Schraubenshop |  | 1
262 | timing pulley GT 3M, 18 teeth, bore 5mm: motor pulley |  | Misumi | GPA18GT3090-A-P5 | 1 | 15.14 | 15.14
263 | timing pulley GT 3M, 48 teeth, bore 12mm: middle gear pulley |  | Misumi | GPA48GT3090-A-P12 | 1 | 24.6 | 24.6
264 | timing pulley GT 3M, 22 teeth, bore 6.35mm: motor pulley |  | Misumi | GPA22GT3090-A-P6.35 | 1 | 15.99 | 15.99
265 | timing pulley GT 3M, 60 teeth, bore 12mm: middle gear pulley |  | Misumi | GPA60GT3090-A-P12-FC59 | 1 | 34.51 | 34.51
266 | final gear pulley
267 | final gear pulley
268 | timing pulley GT 3M, 20 teeth, bore 6mm |  | Maedler | 17022000 | 3 | 7.66 | 22.98
269 | extrusion 2020, 1564mm: door front bottom | Gesamtangebot in erster Pos | tecwalker | Pos 1 | 1 | 580.81 | 580.81
270 | extrusion 2020, 57mm, 45deg: mirror2 |  | tecwalker | Pos 2 | 1
271 | extrusion 2020, 80mm: door front |  | tecwalker | Pos 3 | 2
272 | extrusion 2040, 100mm: separation column |  | tecwalker | Pos 5 | 3
273 | extrusion 2040, 1130mm: sides |  | tecwalker | Pos 6 | 2
274 | extrusion 2040, 120mm: columns |  | tecwalker | Pos 7 | 2
275 | extrusion 2040, 142mm, mount holes, 45deg: cart-bar |  | tecwalker | Pos 8 | 1
276 | extrusion 2040, 1260mm, black: table wide |  | tecwalker | Pos 22 | 4
277 | extrusion 2040, 148mm, mount holes: cart-bar |  | tecwalker | Pos 9 | 1
278 | extrusion 2040, 1564mm: door front |  | tecwalker | Pos 10 | 1
279 | frame front, middle, back
280 | back
281 | extrusion 2040, 1620mm |  | tecwalker | Pos 11 | 4
282 | 1x rear bottom, 2x laser psu mount
283 | 1x rear top
284 | extrusion 2040, 190mm |  | tecwalker | Pos 12 | 4
285 | extrusion 2040, 320mm: rear middle |  | tecwalker | Pos 13 | 1
286 | extrusion 2040, 63mm, mount holes: mirror1 |  | tecwalker | Pos 14 | 1
287 | extrusion 2040, 750mm, black: bottom cross |  | tecwalker | Pos 23 | 2
288 | extrusion 2040, 55mm: cart-bar |  | tecwalker | Pos 15 | 1
289 | extrusion 2040, 80mm: door front |  | tecwalker | Pos 16 | 1
290 | extrusion 2040, 69mm, 45deg: mirror1 |  | tecwalker | Pos 17 | 1
291 | extrusion 2040, 830mm: door top |  | tecwalker | Pos 18 | 3
292 | extrusion 2040, 858mm, black: table short |  | tecwalker | Pos 24 | 2
293 | cable carrier base extusion
294 | extra
295 | extrusion 2040, 860mm |  | tecwalker | Pos 19 | 3
296 | extrusion 2040, 860mm, black: bottom cross middle |  | tecwalker | Pos 25 | 1
297 | extrusion 2040, 96mm, mount holes: cart-bar |  | tecwalker | Pos 20 | 1
298 | extrusion 2080, 70mm: cart-bar |  | tecwalker | Pos 27 | 2
299 | extrusion 4040, 100mm: corner top column |  | tecwalker | Pos 32 | 2
300 | extrusion 4040, 1130mm: frame side top |  | tecwalker | Pos 33 ??? | 2
301 | extrusion 4040, 120mm: columns |  | tecwalker | Pos 34 | 8
302 | extrusion 4040, 120mm: table columns |  | tecwalker | Pos 34 | 2
303 | extrusion 4040, 1418mm: cart-bar |  | tecwalker | Pos 35 | 1
304 | extrusion 4040, 1564mm: door rear |  | tecwalker | Pos 36 | 1
305 | extrusion 4040, 1620mm: frame middle sep |  | tecwalker | Pos 37 | 1
306 | extrusion 4040, 190mm: rear side |  | tecwalker | Pos 38 | 1
307 | extrusion 4040, 360mm: rear corners |  | tecwalker | Pos 39 | 2
308 | y-rails, left and right
309 | extra
310 | extrusion 4040, 860mm |  | tecwalker | Pos 40 | 3
311 | extrusion 4080, 100mm: side | 2* 80x20 anstelle 80x40 | tecwalker | Pos 28 | 2
312 | extrusion 4080, 1620mm: gantry frame, rear and front | 2* 80x20 anstelle 80x40 | tecwalker | Pos 29 | 2
313 | extrusion 4080, 940mm: gantry frame, left and right | 2* 80x20 anstelle 80x40 | tecwalker | Pos 30 | 2
314 | air tube, ODxID 6x4mm, 10m: entry panel to laser head | Luftschlauch | Misumi | PUT6-10-CB | 1 | 9.4 | 9.4
315 | one-touch coupling, 6mm, M5: 1x nozzle coupling, 2x e-valve coupling | Schlauchkupplung | Misumi | MSELL6-M5 | 3 | 2.1 | 6.3
316 | one-touch panel-mount, 6mm: entry panel | Schlauchverbindung | Misumi | MSBUL6 | 1 | 2.7 | 2.7
317 | 4x limit sensor magnet
318 | 4x limit sensor magnet
319 | 4x limit sensor magnet
320 | e-valve mount
321 | extra
322 | nut T-slot, pre, M3 | Nutenstein, PRE M3 | tecwalker | http://www.tecwalker.com/profiltechnik-15.html | 15 | 0.19 | 2.85
323 | 3x mirrors
324 | extra
325 | nut T-slot, pre, M4 | Nutenstein, PRE M4 | tecwalker | http://www.tecwalker.com/profiltechnik-16.html | 13 | 0.19 | 2.47
326 | 8x roller shaft, 4x belt attachment
327 | 2x roller shaft, 2x belt attachment
328 | extra
329 | nut T-slot, pre, M5 | Nutenstein, PRE M5 | tecwalker | http://www.tecwalker.com/profiltechnik-17.html | 26 | 0.19 | 4.94
330 | 16x planar brackets, 32x angle brackets
331 | angle brackets
332 | frame connections
333 | frame
334 | 4x panel mount
335 | angle brackets
336 | 4x cart joints
337 | 2x cable carrier mount plate
338 | 2x idler, 2x limit sensor, 14x shaft mount, 2x cable carrier
339 | 1x idler, 4x gear assembly, 5x cable carrier base, 4x limit sensor
340 | 6x mirror1, 2x mirror2, 8x laser mount, 4x laser PSU
341 | 26x door top, 16x door front
342 | 100x metal sheets
343 | extra
344 | nut T-slot, post, M5, lock | Nutenstein, POST M5 | tecwalker | http://www.tecwalker.com/profiltechnik-17.html | 604 | 0.19 | 114.76
345 | water hose ID 9mm, 10m: chiller to laser to chiller | Wasserschlauch 9mm, 10 Meter | Amazon | http://www.amazon.de/Wasserschlauch-Wasser-Luft-trinkwassergeeignet-Innen/dp/B003JYQK4Y/ref=sr_1_1 | 1 | 12 | 12
346 | washer DIN125-like, form A, M4: extra | Unterlegscheibe DIN 125 Form A, M4 | Schraubenshop | http://www.schraubenshopxxl.de/epages/ATH.sf/de_DE/?ObjectPath=/Shops/ATH/Products/H00125.921.0043000&IC_CatID=15115 | 10 | 0.01 | 0.1
347 | planar brackets
348 | 24x planar bracket
349 | 4x door switch, 20gas spring mount
350 | 22x roller shaft
351 | 2x cable carrier mount plate, 50x roller shaft
352 | 12x idler, 36x spanner idler
353 | 4x gear assembly, 4x idler, 4x limit sensor, 20x cable carrier base, 10x spanner idler
354 | extra
355 | washer DIN125-like, form A, M5 | Unterlegscheibe DIN 125 Form A, M5 | Schraubenshop | http://www.schraubenshopxxl.de/epages/ATH.sf/de_DE/?ObjectPath=/Shops/ATH/Products/H00125.921.0053000&IC_CatID=15115 | 248 | 0.01 | 2.48
356 | 8x bearing
357 | 8x door sensor magnet
358 | 8x limit sensor magnet
359 | 8x limit sensor magnet
360 | extra
361 | washer DIN9021-like, form G, M4, | Unterlegscheibe DIN 9021 Form G, M4 | Schraubenshop | http://www.schraubenshopxxl.de/epages/ATH.sf/de_DE/?ObjectPath=/Shops/ATH/Products/H09021.920.0043000&IC_CatID=15115 | 50 | 0.02 | 1
362 | 20x gas spring mount
363 | 2x idler
364 | 2x idler
365 | 4x laser psu mount
366 | 16x extra
367 | washer DIN9021-like, form G, M5 | Unterlegscheibe DIN 9021 Form G, M5 | Schraubenshop | http://www.schraubenshopxxl.de/epages/ATH.sf/de_DE/?ObjectPath=/Shops/ATH/Products/H09021.920.0053000&IC_CatID=15115 | 40
368 | washer precision, ID 6mm: coupling to bearing spacer | kann vermutlich duch einfache variante mit 6mm innendurchmesser ersetzt werden |  |  | 4
369 | washer precision, OD 19mm: shaft bearing spacer | ist wohl Befestigung für Kugellager |  |  | 1
370 | 8x cable hole covers, 4x entry panel
371 | cable hole covers
372 | 8x limit sensor, 4x limit sensor magnet
373 | limit sensor magnet
374 | limit sensor magnet
375 | 8x limit sensor
376 | 4x motor, 12x limit sensor, 4x cable carrier
377 | 4x power entry module, 4x psu mount
378 | e-valve mount
379 | extra
380 | washer Schnorr-like, lock, M3 | Schnorrscheibe beidseitig gezahnt, M3 | Schraubenshop | http://www.schraubenshopxxl.de/epages/ATH.sf/de_DE/?ObjectPath=/Shops/ATH/Products/H88120.014.9030000&IC_CatID=15118 | 89 | 0.03 | 2.67
381 | mount plates to extrusion end
382 | extra
383 | washer Schnorr-like, lock, M5 | Schnorrscheibe beidseitig gezahnt, M5 | Schraubenshop | http://www.schraubenshopxxl.de/epages/ATH.sf/de_DE/?ObjectPath=/Shops/ATH/Products/H88120.014.9050000&IC_CatID=15118 | 24 | 0.05 | 1.2
384 | laser power supply (Reci DY13, specify 220V or 110V): main laser |  | lehbalhiya | Teil anderer Position | 1
385 | 100W CO2 Laser Tube Long Life (Reci W4): main laser | CO2-Laser plus Spannungsversorgung | lehbalhiya |  | 1 | 1125 | 1125
386 | water chiller (specify 220V or 110V) | Durchlaufkühler Hailea Ultra Titan 300 | Amazon | http://www.amazon.de/Durchlaufkühler-Hailea-Ultra-265Watt-Kälteleis/dp/B00414OGMO/ref=sr_1_1 | 1 | 310 | 310
|  | Feuerlöschdecke DIN EN 1869 mind. 1800x1600 | Amazon | http://www.amazon.de/L%C3%B6schdecke-Feuerl%C3%B6schdecke-texturiertem-Glasgewebe-1800/dp/B008NKI010/ref=sr_1_1 | 2 | 30 | 60
|  | CO2-Feuerlöscher 5kg | Amazon | http://www.amazon.de/Kohlendioxid-Feuerl%C3%B6scher-elektrische-Anlagen-geeignet/dp/B00AX5HDRK/ref=sr_1_4 | 1 | 60 | 60
|  | Wabengitter als Tischauflage 6,4 mm Waben, 20mm hoch | easycomposites | http://www.easycomposites.co.uk/products/core-materials/6mm-aluminium-honeycomb.aspx | 2 | 78 | 156
|  | Wabengitter als Tischauflage 19,1 mm Waben, 20mm hoch | easycomposites | http://www.easycomposites.co.uk/products/core-materials/19mm-aluminium-honeycomb.aspx | 2 | 32 | 64
|  | Laserschutzbrillen | Aliexpress | http://www.aliexpress.com/item/co2-laser-protection-goggles-10600-for-protect-people-s-health/1500194791.html | 3 | 65 | 195
|  | Luftpumpe | Amazon | http://www.amazon.de/Intex-66620-QuickFill-Pumpe-230V/dp/B000QEIZJ8/ref=sr_1_6 | 1 | 12 | 12
|  | Transportkosten (Verpackung/Versand/...) für alle Positionen, bei denen das nicht inkl. Ist |  |  | 1 | 400 | 400
|  | Luftfilter pauschal |  |  | 1 | 1500 | 1500
|  | Fensterumbau zur Luftdurchführung |  |  | 1 | 500 | 500
[8 empty] | total: | 705.83

## Vorhanden
Pos | Baudetail/Artikelbezeichnung | Alternative Bezeichnung | Distributor | Bestellnummer | Menge | EP1 | GP1
1 | 4x belt to cart
2 | 4x belt to cart
3 | 16x cable and hose to laser tube
4 | Cable Ties | Kabelbinder | Vorhanden |  | 1 | 0
0 | Door Sensor Pack: 2x door sensors, 2x door sensor magnets
6 | limit switch, magnetic, NO |  | Mouser | MK04-1A66B-500W | 2 | 6.15 | 12.3
7 | limit switch magnets |  | Mouser | 876-2500000004 | 2 | 3.66 | 7.32
8 | ethernet patch cord, 3m, stranded, shielded (STP or SFTP), 24-26 AWG | Ethernetkabel | Vorhanden |  | 2 | 0
9 | heat shrink tubing, 0.35", 0.125", .. | Schrumpfschlauch | Vorhanden |  | 2 | 0
0 | 0
0 | DriveBoard DIY Pack: controller board
12 | DriveBoard PCB | DriveBoard PCB | NortD |  | 1 | 64 | 64
13 | screw terminal, 5.08mm, 6pos |  | Mouser | 651-1729160 | 4 | 2.17 | 8.68
14 | relay solid state, 5Vto280VAC, SPST-NO | SSR 240V 10/25A | Vorhanden | Alex | 1
15 | relay solid state, 5Vto24V |  | Mouser | 769-AQY212GH | 2 | 4.62 | 9.24
16 | relay solid state, 5Vto5V |  | Mouser | 769-AQY212GH | 1 | 4.62 | 4.62
17 | diode |  | Vorhanden | Hans | 2
18 | RJ45-port, shielded |  | Mouser | 649-54602-908LF | 15 | 0.39 | 5.85
19 | logic gate, 3x3 AND, DIP14 | logic gate, 3x3 AND, DIP14 | Mouser | 595-SN74AC11N | 1 | 0.52 | 0.52
20 | logic gate, 3x3 NAND, DIP14 | logic gate, 3x3 NAND, DIP14 | Mouser | 595-SN74AC10N | 1 | 0.46 | 0.46
21 | Atmega328P, PDIP | Atmega328P, PDIP | Mouser | 556-ATMEGA328P-PU | 1 | 3.07 | 3.07
22 | DIP-28 socket | DIP28-Socket | Mouser | 4828-3004-CP | 1 | 0.38 | 0.38
23 | crystal 16MHz |  | Vorhanden | Hans | 1
24 | ceramic cap, 22pF |  | Vorhanden | Hans | 2
25 | ceramic cap, 100nF |  | Vorhanden | Hans | 10
26 | electrolytic cap, 47uF |  | Vorhanden | Hans | 1
27 | electrolytic cap, 1000uF |  | Vorhanden | Hans | 1
28 | resistor 10 KOhm |  | Vorhanden | Hans | 11
29 | resistor 360 Ohm |  | Vorhanden | Hans | 3
30 | resistor 11.5 KOhm |  | Vorhanden | Hans | 2
31 | resistor 6.49 KOhm |  | Vorhanden | Hans | 2
32 | headers, 5.08mm, 6pos |  | Vorhanden | Hans | 6
33 | headers, 2.54mm, 44ps |  | Vorhanden | Hans | 2
0 | DriveBoard Wiring Pack: DriveBoard wiring, laser, chiller, power, data
35 | power cable |  | Vorhanden |  | 3
36 | power entry module C-14 |  | Vorhanden | Alex | 2
37 | power entry module C-14, filtered |  | Vorhanden | Alex | 1
38 | usb entry module |  | Mouser | NAUSB-W | 1 | 4.89 | 4.89
39 | usb cable, 0.5m |  | Vorhanden |  | 1
40 | ethernet entry module |  | Mouser | NE8FDP | 1 | 9.22 | 9.22
41 | ethernet patch cord, 0.5m, stranded, shielded (STP or SFTP), 24-26 AWG |  | Vorhanden |  | 1
0 | E-Valve Assembly: air assist flow control
43 | solenoid valve, 3/2-way, 24V, M5, NC |  | Landefeld | MS2031024V= | 1 | 30 | 30
44 | ethernet patch cord, 0.5m, stranded, shielded (STP or SFTP), 24-26 AWG | Ethernetkabel | Vorhanden |  | 1
45 | heat shrink tubing, 0.35", 4:1, adhsv | Schrumpfschlauch | Vorhanden |  | 1
46 | heat shrink tubing, 0.125", 3:1, adhsv | Schrumpfschlauch | Vorhanden |  | 1
0 | E-Stop Assembly: DriveBoard emergency stop button
48 | e-stop SPST block |  | Mouser | A0150B | 1 | 5.55 | 5.55
49 | e-stop button 40mm |  | Mouser | A01ESSP3 | 1 | 12.14 | 12.14
50 | ethernet patch cord, 1m, shielded (STP or SFTP), 24-26 AWG | Ethernetkabel | Vorhanden |  | 1
51 | heat shrink tubing, 0.35", 4:1, adhsv | Schrumpfschlauch | Vorhanden |  | 1
52 | heat shrink tubing, 0.125", 3:1, adhsv | Schrumpfschlauch | Vorhanden |  | 1
53 | 1x 3060mm drive belt
54 | 2x 1840mm drive belt
55 | GT Timing Belt Pack |  | RobotDigg | http://www.robotdigg.com/product/104/9MM-Width-Open-End-HTD3M-Timing-Belt | 1 | 30 | 30
56 | LasersaurBBB (BeagleBoneBlack, Wifi, configured): controller board |  | Vorhanden | Spende von Jan | 1
57 | TP-LINK TL-WN722N -- wireless gateway |  | Vorhanden | Kabelnetzwerk im LAB | 1
0 | Limit Sensor Pack
59 | limit switch, magnetic, NC |  | Mouser | MK04-1B90C-500W | 2 | 8.9 | 17.8
60 | limit switch, magnetic, NC |  | Mouser | MK04-1B90C-500W | 2 | 8.9 | 17.8
61 | limit switch magnets |  | Mouser | M04 | 2 | 3.66 | 7.32
62 | limit switch magnets |  | Mouser | M04 | 2 | 3.66 | 7.32
63 | ethernet patch cord, 3m, shielded (STP or SFTP), 24-26 AWG | Ethernetkabel | Vorhanden |  | 1
64 | ethernet patch cord, 2m, shielded (STP or SFTP), 24-26 AWG | Ethernetkabel | Vorhanden |  | 1
65 | ethernet patch cord, 2m, shielded (STP or SFTP), 24-26 AWG | Ethernetkabel | Vorhanden |  | 1
66 | ethernet patch cord, 1m, shielded (STP or SFTP), 24-26 AWG | Ethernetkabel | Vorhanden |  | 1
67 | 2x door sensor mounts
68 | 5x shaft mounts, 1x limit sensor mount, 1x motor mount
69 | 2x roller/optics mounts, 1x cable carrier mount
70 | 3x motor/gear mount, 2x limit sensor mounts
71 | 4x laser tube mounts
72 | MechParts |  | KIT CN Schneidhalle | mechparts | 1 | 140 | 140
73 | Mirror Mount: 3x flying optics, 1, 2, 3 | Prüfen, wie Versandkosten bei Thorlabs sind, sonst bei Nortd bestellen |  |  | 3
74 | outer separation panels, entry panel
75 | outer separation panels
76 | DriveBoard and 24V/5V PSU mount, C14 power socket mount
77 | Panel Pack | Kit ?? |  |  | 1
78 | Nozzle Assembly: laser head | Düse für Laserkopf | NortD | la-nozb | 1 | 89 | 89
79 | Optics Accessory Pack: extra | Schutzbrille und Testpapier ... | Vorhanden | eigene Position Schutzbrillen! | 1
0 | Optics Pack: laser beam delivery
81 | ZnSe Lens, 25mm diameter, 76.2mm focus |  | Nortd | la-lmp | 1 | 228 | 228
82 | Copper/Gold Mirror, 25mm diameter |  | Nortd | in obiger pos enthalten | 3
83 | power supply 5V@12A | Netzteil 5V 12A | Mouser | 967-LS755 | 1 | 20.32 | 20.32
84 | power supply 24V@3.2A | Netzteil 12V 3,2A | Mouser | 967-LS7524 | 1 | 20.06 | 20.06
85 | Rubber Tape: between laser tube and mounts |  | Mouser | 2155-3/4x22FT-20rls | 1 | 3.45 | 3.45
86 | Geckodrive G201X | TB6600HG | ebay | http://www.ebay.de/itm/400699697930 | 2 | 18.96 | 37.92
87 | stepper motor |  | Vorhanden |  | 1
88 | ethernet patch cord, 2m, shielded (STP or SFTP), 24-26 AWG | Ethernetkabel | Vorhanden |  | 1
89 | stepper motor |  | Vorhanden |  | 1
90 | ethernet patch cord, 2m, shielded (STP or SFTP), 24-26 AWG | Ethernetkabel | Vorhanden |  | 1
91 | aluminum bracket extrusion: cable carrier base | Alu-Winkelprofil 20x20 3mm stark 1410mm lang |  |  | 1
92 | 11x base frame, 16x columns
93 | frame
94 | door connections
95 | mirror2
96 | extra
97 | angle bracket, single |  | Misumi | HBLFSN5 | 50 | 0.63 | 31.5
98 | 6x bottom cross
99 | table frame
100 | extra
101 | angle bracket, single, black |  | Misumi | HBLFSNB5 | 20 | 1.32 | 26.4
102 | frame
103 | frame
104 | door connections
105 | mirror1
106 | extra
107 | angle bracket, double |  | Misumi | HBLFSD5 | 38 | 1.95 | 74.1
108 | 5x shaft mount, 1x limit sensor mount
109 | extra
110 | angle bracket, double, light |  | Misumi | HBLSD5 | 8 | 0.88 | 7.04
111 | gantry frame corners
112 | motor mount
113 | laser mounts
114 | angle bracket, double, heavy |  | Misumi | HBLFSDW5 | 7 | 2.1 | 14.7
115 | idler
116 | idler
117 | ball bearing 5x19x6mm | Kugellager 5x19x6 | ebay | http://www.ebay.de/itm/10-Stuck-Kugellager-635-ZZ-5-x-19-x-6-mm-/380308471933 | 6 | 1.6667 | 10
118 | 2x gear assembly, 4x pulley assembly
119 | 2x gear assembly
120 | extra
121 | ball bearing 6x19x6mm | Kugellager 6x19x6 | ebay | http://www.ebay.de/itm/10-Kugellager-626-ZZ-6-x-19-x-6-mm-/251338167689 | 9 | 0.8 | 7.2
122 | roller
123 | roller
124 | spanner idler
125 | 4x spanner idler
126 | extra
127 | ball bearing 5x14x5mm | Kugellager 5x14x5 | ebay | http://www.ebay.de/itm/10-Kugellager-605-ZZ-5-x-14-x-5-mm-/261453589545 | 28 | 0.71 | 19.88
128 | cable carrier, 20 links: gas assist |  | Vorhanden | selber Drucken http://www.thingiverse.com/thing:119814 | 2
129 | cable carrier, 23 links: life line |  | Vorhanden | selber Drucken http://www.thingiverse.com/thing:119814 | 1
130 | gas spring: door | Gasfeder | Misumi | FGSS22150B | 2 | 19.9 | 39.8
131 | hinges: door | Scharniere Deckel | Misumi | HHPSN5 | 3 | 3.6 | 10.8
132 | alu-composite sheet 1166x356x3mm: left side |  | KIT CN Schneidhalle | Preis in erster Position | 1 | 237 | 237
133 | aluminium sheet 1166x847x2mm: bottom |  | KIT CN Schneidhalle | s.o. | 2
134 | alu-composite sheet 247x216x3mm: rear right |  | KIT CN Schneidhalle | s.o. | 1
135 | alu-composite sheet 847x213x3mm: front |  | KIT CN Schneidhalle | s.o. | 2
136 | alu-composite sheet 847x268x3mm: rear top |  | KIT CN Schneidhalle | s.o. | 2
137 | alu-composite sheet 847x356x3mm: rear |  | KIT CN Schneidhalle | s.o. | 2
138 | alu-composite sheet 917x356x3mm: right side |  | KIT CN Schneidhalle | s.o. | 1
139 | 4x cable hole covers, 2x entry panel
140 | cable hole covers
141 | 4x door switch
142 | 2x cable carrier
143 | 4x limit sensor
144 | 2x power entry module, 4x driveboard
145 | extra
146 | nut DIN934-like, M3 | Mutter, DIN985 M3 | Schraubenshop | http://www.schraubenshopxxl.de/epages/ATH.sf/de_DE/?ObjectPath=/Shops/ATH/Products/H00934.920.0030000&IC_CatID=15107 | 34 | 0.02 | 0.68
147 | 4x bearing clamps
148 | 4x laser tube mount
149 | extra
150 | nut DIN985-like, lock, M4 | Mutter, DIN985 M4, selbstsichernd | Schraubenshop | http://www.schraubenshopxxl.de/epages/ATH.sf/de_DE/?ObjectPath=/Shops/ATH/Products/H00985.920.0040000&IC_CatID=15109 | 10 | 0.03 | 0.3
151 | 8x roller shaft
152 | 4x motor mount, 14x shaft mount, 2x limit sensor, 4x belt spanner
153 | 6x roller shaft
154 | 2x motor mount, 2x spanner idler
155 | 8x laser mount, 2x lens tube clamp to mount plate
156 | extra
157 | nut DIN985-like, lock, M5, 100 pack | Mutter, DIN985 M5, selbstsichernd | Schraubenshop | http://www.schraubenshopxxl.de/epages/ATH.sf/de_DE/?ObjectPath=/Shops/ATH/Products/H00985.920.0050000&IC_CatID=15109 | 100 | 0.03 | 3
158 | seal for separation panels
159 | seal for entry panel
160 | panel rubber seal 12m | Gummidichtung 12m | Misumi | HSCP3H-B-12 | 1 | 16 | 16
161 | gantry frame y-rails
162 | middle column, separation
163 | planar bracket, double | Flachverbinder | Misumi | SHPTSD5 | 10 | 1.2 | 12
164 | plastic handles: door | Plastik-Griffe | Misumi | UPCN19-B-36 | 2 | 4.8 | 9.6
165 | polycarbonate sheet 600x130x3mm: compartment separation, bottom |  |  |  | 2
166 | polycarbonate sheet 600x110x3mm: compartment separation, top |  |  |  | 2
167 | polycarbonate sheet 807x60x3mm: door slit cover |  |  |  | 2
168 | polycarbonate sheet 847x143x3mm: door cover front |  |  |  | 2
169 | polycarbonate sheet 892x847x3mm: door cover top |  |  |  | 2
170 | drive shaft, stepped: gear assembly | abgesetzte Antriebswelle 12mm | Misumi | SFAJ12-26-F24-P6-T6 | 1 | 9.04 | 9.04
171 | drive shaft, stepped: gear assembly | abgesetzte Antriebswelle 12mm | Misumi | SFAJ12-40-F16-P6-T16 | 1 | 9.04 | 9.04
172 | drive shaft, stepped: gear to final pulley | abgesetzte Antriebswelle 12mm | Misumi | SFAJ12-620-F18-P6-T8 | 2 | 46.85 | 93.7
173 | drive shaft, stepped: final pulley assembly | abgesetzte Antriebswelle 12mm | Misumi | SFAJ12-40-F16-P6-T24 | 2 | 9.04 | 18.08
174 | 4x cable hole covers, 2x entry panel
175 | cable hole covers
176 | 4x door switch
177 | 4x limit sensor magnets
178 | 4x limit sensor magnets
179 | 4x motor mount, 2x cable carrier, 4x limit sensor
180 | 4x power entry module
181 | extra
182 | screw DIN912-like, M3x10 | Innensechskantschraube DIN 912, M3x10 | Schraubenshop | https://www.schraubenshopxxl.de/epages/ATH.sf/de_DE/?ObjectPath=/Shops/ATH/Products/H00912.920.0030010&IC_CatID=15100 | 42 | 0.05 | 2.1
183 | door sensor
184 | limit sensors
185 | 2x power entry module
186 | extra
187 | screw DIN912-like, M3x16 | Innensechskantschraube DIN 912, M3x16 | Schraubenshop | https://www.schraubenshopxxl.de/epages/ATH.sf/de_DE/?ObjectPath=/Shops/ATH/Products/H00912.920.0030016&IC_CatID=15100 | 16 | 0.06 | 0.96
188 | e-valve mount
189 | extra
190 | screw DIN912-like, M3x25 | Innensechskantschraube DIN 912, M3x25 | Schraubenshop | https://www.schraubenshopxxl.de/epages/ATH.sf/de_DE/?ObjectPath=/Shops/ATH/Products/H00912.920.0030025&IC_CatID=15100 | 5 | 0.08 | 0.4
191 | 2x gear assembly top bearing
192 | 4x psu mount
193 | extra
194 | screw ISO7380-like, button, M3x06 | Schraube ISO7380, M3x6 | Schraubenshop | https://www.schraubenshopxxl.de/epages/ATH.sf/de_DE/?ObjectPath=/Shops/ATH/Products/H07380.920.0030006&IC_CatID=15100 | 18 | 0.04 | 0.72
195 | 4x bearing clamps
196 | 4x laser tube mount
197 | extra
198 | screw DIN912-like, M4x16 | Innensechskantschraube DIN 912, M4x16 | Schraubenshop | https://www.schraubenshopxxl.de/epages/ATH.sf/de_DE/?ObjectPath=/Shops/ATH/Products/H00912.920.0040016&IC_CatID=15100 | 12 | 0.05 | 0.6
199 | 16x planar bracket
200 | 24x planar bracket
201 | 8x door slit cover
202 | 10x shaft mount, 2x limit sensor
203 | 4x laser psu mount
204 | panel mount
205 | 22x door top, 16x door front
206 | extra
207 | screw DIN912-like, M5x08 | Innensechskantschraube DIN 912, M5x8 | Schraubenshop | https://www.schraubenshopxxl.de/epages/ATH.sf/de_DE/?ObjectPath=/Shops/ATH/Products/H00912.920.0050008&IC_CatID=15100 | 146 | 0.08 | 11.68
208 | 32x angle brackets
209 | 66x bracket single, 66x bracket double
210 | frame connections
211 | 32x angel brackets
212 | angle brackets
213 | 4x motor mount
214 | 4x mirror1, 2x mirror2, 8x laser mount
215 | extra
216 | screw DIN912-like, M5x10 | Innensechskantschraube DIN 912, M5x10 | Schraubenshop | https://www.schraubenshopxxl.de/epages/ATH.sf/de_DE/?ObjectPath=/Shops/ATH/Products/H00912.920.0050010&IC_CatID=15100 | 368 | 0.06 | 22.08
217 | 4x door switch
218 | 2x cable carrier mount plate
219 | 4x limit sensor mount, 4x gear assembly
220 | 4x door handle
221 | extra
222 | screw DIN912-like, M5x12 | Innensechskantschraube DIN 912, M5x12 | Schraubenshop | https://www.schraubenshopxxl.de/epages/ATH.sf/de_DE/?ObjectPath=/Shops/ATH/Products/H00912.920.0050012&IC_CatID=15100 | 30 | 0.05 | 1.5
223 | 4x mount plates to extrusion end, 1x bottom roller shaft
224 | 10x shaft mount, 2x limit sensor mount
225 | motor mount
226 | extra
227 | screw DIN912-like, M5x16 | Innensechskantschraube DIN 912, M5x16 | Schraubenshop | https://www.schraubenshopxxl.de/epages/ATH.sf/de_DE/?ObjectPath=/Shops/ATH/Products/H00912.920.0050016&IC_CatID=15100 | 28 | 0.07 | 1.96
228 | gas spring mount
229 | 4x cart-bar
230 | motor mount
231 | motor mount
232 | 8x laser mount, 2x mirror1, 2x lens tube clamp to mount plate
233 | extra
234 | screw DIN912-like, M5x20 | Innensechskantschraube DIN 912, M5x20 | Schraubenshop | https://www.schraubenshopxxl.de/epages/ATH.sf/de_DE/?ObjectPath=/Shops/ATH/Products/H00912.920.0050020&IC_CatID=15100 | 38 | 0.1 | 3.8
235 | 4x cart bar
236 | 2x idler shaft
237 | 2x cart bar
238 | 1x idler shaft
239 | extra
240 | screw DIN912-like, adhesive, M5x25 | selbstsichernde Innensechskantschraube DIN 912, M5x25 | Schraubenshop | https://www.schraubenshopxxl.de/epages/ATH.sf/de_DE/?ObjectPath=/Shops/ATH/Products/H00912.920.0050025&IC_CatID=15100 | 11 | 0.11 | 1.21
241 | 100x metal sheets
242 | cable carrier
243 | extra
244 | screw ISO7380-like, button, M5x06 | #REF! | Schraubenshop | https://www.schraubenshopxxl.de/epages/ATH.sf/de_DE/?ObjectPath=/Shops/ATH/Products/H07380.920.0050006&IC_CatID=15100 | 162 | 0.07 | 11.34
245 | screw DIN7991-like, sunk, M5x08: door hinges | Senkschraube, Innensechskant, DIN7991, M5x8 | Schraubenshop | http://www.schraubenshopxxl.de/epages/ATH.sf/de_DE/?ObjectPath=/Shops/ATH/Products/H10642.920.0050008&IC_CatID=15100 | 12 | 0.07 | 0.84
246 | screw DIN7991-like, sunk, M5x12: cable carrier base | Senkschraube, Innensechskant, DIN7991, M5x12 | Schraubenshop | http://www.schraubenshopxxl.de/epages/ATH.sf/de_DE/?ObjectPath=/Shops/ATH/Products/H10642.920.0050012&IC_CatID=15100 | 5 | 0.06 | 0.3
247 | belt attachment
248 | belt attachment
249 | screw DIN7984-like, low, M5x16 | Schraube ISO7380, M5x6 | Schraubenshop | http://www.schraubenshopxxl.de/epages/ATH.sf/de_DE/?ObjectPath=/Shops/ATH/Products/H07984.920.0050016&IC_CatID=15100 | 6 | 0.1 | 0.6
250 | 5x roller shaft
251 | 8x roller shaft
252 | spanner idler
253 | spanner idler
254 | extra
255 | screw DIN7984-like, low, M5x30 | Zylinderschraube, DIN7984, M5x30 | Schraubenshop | http://www.schraubenshopxxl.de/epages/ATH.sf/de_DE/?ObjectPath=/Shops/ATH/Products/H07984.920.0050030&IC_CatID=15100 | 25 | 0.09 | 2.25
256 | shaft coupling, 6 to 6mm: drive shaft |  | Schraubenshop |  | 4
257 | idler
258 | idler
259 | slide washer |  | Schraubenshop |  | 3
260 | timing belt GT 3M, 9mm, 109 teeth: gear assembly |  | Schraubenshop |  | 1
261 | timing belt GT 3M, 9mm, 65 teeth: gear assembly |  | Schraubenshop |  | 1
262 | timing pulley GT 3M, 18 teeth, bore 5mm: motor pulley |  | Misumi | GPA18GT3090-A-P5 | 1 | 15.14 | 15.14
263 | timing pulley GT 3M, 48 teeth, bore 12mm: middle gear pulley |  | Misumi | GPA48GT3090-A-P12 | 1 | 24.6 | 24.6
264 | timing pulley GT 3M, 22 teeth, bore 6.35mm: motor pulley |  | Misumi | GPA22GT3090-A-P6.35 | 1 | 15.99 | 15.99
265 | timing pulley GT 3M, 60 teeth, bore 12mm: middle gear pulley |  | Misumi | GPA60GT3090-A-P12-FC59 | 1 | 34.51 | 34.51
266 | final gear pulley
267 | final gear pulley
268 | timing pulley GT 3M, 20 teeth, bore 6mm |  | Maedler | 17022000 | 3 | 7.66 | 22.98
269 | extrusion 2020, 1564mm: door front bottom | Gesamtangebot in erster Pos | tecwalker | Pos 1 | 1 | 580.81 | 580.81
270 | extrusion 2020, 57mm, 45deg: mirror2 |  | tecwalker | Pos 2 | 1
271 | extrusion 2020, 80mm: door front |  | tecwalker | Pos 3 | 2
272 | extrusion 2040, 100mm: separation column |  | tecwalker | Pos 5 | 3
273 | extrusion 2040, 1130mm: sides |  | tecwalker | Pos 6 | 2
274 | extrusion 2040, 120mm: columns |  | tecwalker | Pos 7 | 2
275 | extrusion 2040, 142mm, mount holes, 45deg: cart-bar |  | tecwalker | Pos 8 | 1
276 | extrusion 2040, 1260mm, black: table wide |  | tecwalker | Pos 22 | 4
277 | extrusion 2040, 148mm, mount holes: cart-bar |  | tecwalker | Pos 9 | 1
278 | extrusion 2040, 1564mm: door front |  | tecwalker | Pos 10 | 1
279 | frame front, middle, back
280 | back
281 | extrusion 2040, 1620mm |  | tecwalker | Pos 11 | 4
282 | 1x rear bottom, 2x laser psu mount
283 | 1x rear top
284 | extrusion 2040, 190mm |  | tecwalker | Pos 12 | 4
285 | extrusion 2040, 320mm: rear middle |  | tecwalker | Pos 13 | 1
286 | extrusion 2040, 63mm, mount holes: mirror1 |  | tecwalker | Pos 14 | 1
287 | extrusion 2040, 750mm, black: bottom cross |  | tecwalker | Pos 23 | 2
288 | extrusion 2040, 55mm: cart-bar |  | tecwalker | Pos 15 | 1
289 | extrusion 2040, 80mm: door front |  | tecwalker | Pos 16 | 1
290 | extrusion 2040, 69mm, 45deg: mirror1 |  | tecwalker | Pos 17 | 1
291 | extrusion 2040, 830mm: door top |  | tecwalker | Pos 18 | 3
292 | extrusion 2040, 858mm, black: table short |  | tecwalker | Pos 24 | 2
293 | cable carrier base extusion
294 | extra
295 | extrusion 2040, 860mm |  | tecwalker | Pos 19 | 3
296 | extrusion 2040, 860mm, black: bottom cross middle |  | tecwalker | Pos 25 | 1
297 | extrusion 2040, 96mm, mount holes: cart-bar |  | tecwalker | Pos 20 | 1
298 | extrusion 2080, 70mm: cart-bar |  | tecwalker | Pos 27 | 2
299 | extrusion 4040, 100mm: corner top column |  | tecwalker | Pos 32 | 2
300 | extrusion 4040, 1130mm: frame side top |  | tecwalker | Pos 33 ??? | 2
301 | extrusion 4040, 120mm: columns |  | tecwalker | Pos 34 | 8
302 | extrusion 4040, 120mm: table columns |  | tecwalker | Pos 34 | 2
303 | extrusion 4040, 1418mm: cart-bar |  | tecwalker | Pos 35 | 1
304 | extrusion 4040, 1564mm: door rear |  | tecwalker | Pos 36 | 1
305 | extrusion 4040, 1620mm: frame middle sep |  | tecwalker | Pos 37 | 1
306 | extrusion 4040, 190mm: rear side |  | tecwalker | Pos 38 | 1
307 | extrusion 4040, 360mm: rear corners |  | tecwalker | Pos 39 | 2
308 | y-rails, left and right
309 | extra
310 | extrusion 4040, 860mm |  | tecwalker | Pos 40 | 3
311 | extrusion 4080, 100mm: side | 2* 80x20 anstelle 80x40 | tecwalker | Pos 28 | 2
312 | extrusion 4080, 1620mm: gantry frame, rear and front | 2* 80x20 anstelle 80x40 | tecwalker | Pos 29 | 2
313 | extrusion 4080, 940mm: gantry frame, left and right | 2* 80x20 anstelle 80x40 | tecwalker | Pos 30 | 2
314 | air tube, ODxID 6x4mm, 10m: entry panel to laser head | Luftschlauch | Misumi | PUT6-10-CB | 1 | 9.4 | 9.4
315 | one-touch coupling, 6mm, M5: 1x nozzle coupling, 2x e-valve coupling | Schlauchkupplung | Misumi | MSELL6-M5 | 3 | 2.1 | 6.3
316 | one-touch panel-mount, 6mm: entry panel | Schlauchverbindung | Misumi | MSBUL6 | 1 | 2.7 | 2.7
317 | 4x limit sensor magnet
318 | 4x limit sensor magnet
319 | 4x limit sensor magnet
320 | e-valve mount
321 | extra
322 | nut T-slot, pre, M3 | Nutenstein, PRE M3 | tecwalker | http://www.tecwalker.com/profiltechnik-15.html | 15 | 0.19 | 2.85
323 | 3x mirrors
324 | extra
325 | nut T-slot, pre, M4 | Nutenstein, PRE M4 | tecwalker | http://www.tecwalker.com/profiltechnik-16.html | 13 | 0.19 | 2.47
326 | 8x roller shaft, 4x belt attachment
327 | 2x roller shaft, 2x belt attachment
328 | extra
329 | nut T-slot, pre, M5 | Nutenstein, PRE M5 | tecwalker | http://www.tecwalker.com/profiltechnik-17.html | 26 | 0.19 | 4.94
330 | 16x planar brackets, 32x angle brackets
331 | angle brackets
332 | frame connections
333 | frame
334 | 4x panel mount
335 | angle brackets
336 | 4x cart joints
337 | 2x cable carrier mount plate
338 | 2x idler, 2x limit sensor, 14x shaft mount, 2x cable carrier
339 | 1x idler, 4x gear assembly, 5x cable carrier base, 4x limit sensor
340 | 6x mirror1, 2x mirror2, 8x laser mount, 4x laser PSU
341 | 26x door top, 16x door front
342 | 100x metal sheets
343 | extra
344 | nut T-slot, post, M5, lock | Nutenstein, POST M5 | tecwalker | http://www.tecwalker.com/profiltechnik-17.html | 604 | 0.19 | 114.76
345 | water hose ID 9mm, 10m: chiller to laser to chiller | Wasserschlauch 9mm, 10 Meter | Amazon | http://www.amazon.de/Wasserschlauch-Wasser-Luft-trinkwassergeeignet-Innen/dp/B003JYQK4Y/ref=sr_1_1 | 1 | 12 | 12
346 | washer DIN125-like, form A, M4: extra | Unterlegscheibe DIN 125 Form A, M4 | Schraubenshop | http://www.schraubenshopxxl.de/epages/ATH.sf/de_DE/?ObjectPath=/Shops/ATH/Products/H00125.921.0043000&IC_CatID=15115 | 10 | 0.01 | 0.1
347 | planar brackets
348 | 24x planar bracket
349 | 4x door switch, 20gas spring mount
350 | 22x roller shaft
351 | 2x cable carrier mount plate, 50x roller shaft
352 | 12x idler, 36x spanner idler
353 | 4x gear assembly, 4x idler, 4x limit sensor, 20x cable carrier base, 10x spanner idler
354 | extra
355 | washer DIN125-like, form A, M5 | Unterlegscheibe DIN 125 Form A, M5 | Schraubenshop | http://www.schraubenshopxxl.de/epages/ATH.sf/de_DE/?ObjectPath=/Shops/ATH/Products/H00125.921.0053000&IC_CatID=15115 | 248 | 0.01 | 2.48
356 | 8x bearing
357 | 8x door sensor magnet
358 | 8x limit sensor magnet
359 | 8x limit sensor magnet
360 | extra
361 | washer DIN9021-like, form G, M4, | Unterlegscheibe DIN 9021 Form G, M4 | Schraubenshop | http://www.schraubenshopxxl.de/epages/ATH.sf/de_DE/?ObjectPath=/Shops/ATH/Products/H09021.920.0043000&IC_CatID=15115 | 50 | 0.02 | 1
362 | 20x gas spring mount
363 | 2x idler
364 | 2x idler
365 | 4x laser psu mount
366 | 16x extra
367 | washer DIN9021-like, form G, M5 | Unterlegscheibe DIN 9021 Form G, M5 | Schraubenshop | http://www.schraubenshopxxl.de/epages/ATH.sf/de_DE/?ObjectPath=/Shops/ATH/Products/H09021.920.0053000&IC_CatID=15115 | 40
368 | washer precision, ID 6mm: coupling to bearing spacer | kann vermutlich duch einfache variante mit 6mm innendurchmesser ersetzt werden |  |  | 4
369 | washer precision, OD 19mm: shaft bearing spacer | ist wohl Befestigung für Kugellager |  |  | 1
370 | 8x cable hole covers, 4x entry panel
371 | cable hole covers
372 | 8x limit sensor, 4x limit sensor magnet
373 | limit sensor magnet
374 | limit sensor magnet
375 | 8x limit sensor
376 | 4x motor, 12x limit sensor, 4x cable carrier
377 | 4x power entry module, 4x psu mount
378 | e-valve mount
379 | extra
380 | washer Schnorr-like, lock, M3 | Schnorrscheibe beidseitig gezahnt, M3 | Schraubenshop | http://www.schraubenshopxxl.de/epages/ATH.sf/de_DE/?ObjectPath=/Shops/ATH/Products/H88120.014.9030000&IC_CatID=15118 | 89 | 0.03 | 2.67
381 | mount plates to extrusion end
382 | extra
383 | washer Schnorr-like, lock, M5 | Schnorrscheibe beidseitig gezahnt, M5 | Schraubenshop | http://www.schraubenshopxxl.de/epages/ATH.sf/de_DE/?ObjectPath=/Shops/ATH/Products/H88120.014.9050000&IC_CatID=15118 | 24 | 0.05 | 1.2
384 | laser power supply (Reci DY13, specify 220V or 110V): main laser |  | lehbalhiya | Teil anderer Position | 1
385 | 100W CO2 Laser Tube Long Life (Reci W4): main laser | CO2-Laser plus Spannungsversorgung | lehbalhiya |  | 1 | 1125 | 1125
386 | water chiller (specify 220V or 110V) | Durchlaufkühler Hailea Ultra Titan 300 | Amazon | http://www.amazon.de/Durchlaufkühler-Hailea-Ultra-265Watt-Kälteleis/dp/B00414OGMO/ref=sr_1_1 | 1 | 310 | 310
|  | Feuerlöschdecke DIN EN 1869 mind. 1800x1600 | Amazon | http://www.amazon.de/L%C3%B6schdecke-Feuerl%C3%B6schdecke-texturiertem-Glasgewebe-1800/dp/B008NKI010/ref=sr_1_1 | 2 | 30 | 60
|  | CO2-Feuerlöscher 5kg | Amazon | http://www.amazon.de/Kohlendioxid-Feuerl%C3%B6scher-elektrische-Anlagen-geeignet/dp/B00AX5HDRK/ref=sr_1_4 | 1 | 60 | 60
|  | Wabengitter als Tischauflage 6,4 mm Waben, 20mm hoch | easycomposites | http://www.easycomposites.co.uk/products/core-materials/6mm-aluminium-honeycomb.aspx | 2 | 78 | 156
|  | Wabengitter als Tischauflage 19,1 mm Waben, 20mm hoch | easycomposites | http://www.easycomposites.co.uk/products/core-materials/19mm-aluminium-honeycomb.aspx | 2 | 32 | 64
|  | Laserschutzbrillen | Aliexpress | http://www.aliexpress.com/item/co2-laser-protection-goggles-10600-for-protect-people-s-health/1500194791.html | 3 | 65 | 195
|  | Luftpumpe | Amazon | http://www.amazon.de/Intex-66620-QuickFill-Pumpe-230V/dp/B000QEIZJ8/ref=sr_1_6 | 1 | 12 | 12
|  | Transportkosten (Verpackung/Versand/...) für alle Positionen, bei denen das nicht inkl. Ist |  |  | 1 | 400 | 400
|  | Luftfilter pauschal |  |  | 1 | 1500 | 1500
|  | Fensterumbau zur Luftdurchführung |  |  | 1 | 500 | 500
[8 empty] | total: | 0

## unused
Pos | Baudetail/Artikelbezeichnung | Alternative Bezeichnung | Distributor | Bestellnummer | Menge | EP1 | GP1
1 | 4x belt to cart
2 | 4x belt to cart
3 | 16x cable and hose to laser tube
4 | Cable Ties | Kabelbinder | Vorhanden |  | 1 | 0
0 | Door Sensor Pack: 2x door sensors, 2x door sensor magnets
6 | limit switch, magnetic, NO |  | Mouser | MK04-1A66B-500W | 2 | 6.15 | 12.3
7 | limit switch magnets |  | Mouser | 876-2500000004 | 2 | 3.66 | 7.32
8 | ethernet patch cord, 3m, stranded, shielded (STP or SFTP), 24-26 AWG | Ethernetkabel | Vorhanden |  | 2 | 0
9 | heat shrink tubing, 0.35", 0.125", .. | Schrumpfschlauch | Vorhanden |  | 2 | 0
0 | 0
0 | DriveBoard DIY Pack: controller board
12 | DriveBoard PCB | DriveBoard PCB | NortD |  | 1 | 64 | 64
13 | screw terminal, 5.08mm, 6pos |  | Mouser | 651-1729160 | 4 | 2.17 | 8.68
14 | relay solid state, 5Vto280VAC, SPST-NO | SSR 240V 10/25A | Vorhanden | Alex | 1
15 | relay solid state, 5Vto24V |  | Mouser | 769-AQY212GH | 2 | 4.62 | 9.24
16 | relay solid state, 5Vto5V |  | Mouser | 769-AQY212GH | 1 | 4.62 | 4.62
17 | diode |  | Vorhanden | Hans | 2
18 | RJ45-port, shielded |  | Mouser | 649-54602-908LF | 15 | 0.39 | 5.85
19 | logic gate, 3x3 AND, DIP14 | logic gate, 3x3 AND, DIP14 | Mouser | 595-SN74AC11N | 1 | 0.52 | 0.52
20 | logic gate, 3x3 NAND, DIP14 | logic gate, 3x3 NAND, DIP14 | Mouser | 595-SN74AC10N | 1 | 0.46 | 0.46
21 | Atmega328P, PDIP | Atmega328P, PDIP | Mouser | 556-ATMEGA328P-PU | 1 | 3.07 | 3.07
22 | DIP-28 socket | DIP28-Socket | Mouser | 4828-3004-CP | 1 | 0.38 | 0.38
23 | crystal 16MHz |  | Vorhanden | Hans | 1
24 | ceramic cap, 22pF |  | Vorhanden | Hans | 2
25 | ceramic cap, 100nF |  | Vorhanden | Hans | 10
26 | electrolytic cap, 47uF |  | Vorhanden | Hans | 1
27 | electrolytic cap, 1000uF |  | Vorhanden | Hans | 1
28 | resistor 10 KOhm |  | Vorhanden | Hans | 11
29 | resistor 360 Ohm |  | Vorhanden | Hans | 3
30 | resistor 11.5 KOhm |  | Vorhanden | Hans | 2
31 | resistor 6.49 KOhm |  | Vorhanden | Hans | 2
32 | headers, 5.08mm, 6pos |  | Vorhanden | Hans | 6
33 | headers, 2.54mm, 44ps |  | Vorhanden | Hans | 2
0 | DriveBoard Wiring Pack: DriveBoard wiring, laser, chiller, power, data
35 | power cable |  | Vorhanden |  | 3
36 | power entry module C-14 |  | Vorhanden | Alex | 2
37 | power entry module C-14, filtered |  | Vorhanden | Alex | 1
38 | usb entry module |  | Mouser | NAUSB-W | 1 | 4.89 | 4.89
39 | usb cable, 0.5m |  | Vorhanden |  | 1
40 | ethernet entry module |  | Mouser | NE8FDP | 1 | 9.22 | 9.22
41 | ethernet patch cord, 0.5m, stranded, shielded (STP or SFTP), 24-26 AWG |  | Vorhanden |  | 1
0 | E-Valve Assembly: air assist flow control
43 | solenoid valve, 3/2-way, 24V, M5, NC |  | Landefeld | MS2031024V= | 1 | 30 | 30
44 | ethernet patch cord, 0.5m, stranded, shielded (STP or SFTP), 24-26 AWG | Ethernetkabel | Vorhanden |  | 1
45 | heat shrink tubing, 0.35", 4:1, adhsv | Schrumpfschlauch | Vorhanden |  | 1
46 | heat shrink tubing, 0.125", 3:1, adhsv | Schrumpfschlauch | Vorhanden |  | 1
0 | E-Stop Assembly: DriveBoard emergency stop button
48 | e-stop SPST block |  | Mouser | A0150B | 1 | 5.55 | 5.55
49 | e-stop button 40mm |  | Mouser | A01ESSP3 | 1 | 12.14 | 12.14
50 | ethernet patch cord, 1m, shielded (STP or SFTP), 24-26 AWG | Ethernetkabel | Vorhanden |  | 1
51 | heat shrink tubing, 0.35", 4:1, adhsv | Schrumpfschlauch | Vorhanden |  | 1
52 | heat shrink tubing, 0.125", 3:1, adhsv | Schrumpfschlauch | Vorhanden |  | 1
53 | 1x 3060mm drive belt
54 | 2x 1840mm drive belt
55 | GT Timing Belt Pack |  | RobotDigg | http://www.robotdigg.com/product/104/9MM-Width-Open-End-HTD3M-Timing-Belt | 1 | 30 | 30
56 | LasersaurBBB (BeagleBoneBlack, Wifi, configured): controller board |  | Vorhanden | Spende von Jan | 1
57 | TP-LINK TL-WN722N -- wireless gateway |  | Vorhanden | Kabelnetzwerk im LAB | 1
0 | Limit Sensor Pack
59 | limit switch, magnetic, NC |  | Mouser | MK04-1B90C-500W | 2 | 8.9 | 17.8
60 | limit switch, magnetic, NC |  | Mouser | MK04-1B90C-500W | 2 | 8.9 | 17.8
61 | limit switch magnets |  | Mouser | M04 | 2 | 3.66 | 7.32
62 | limit switch magnets |  | Mouser | M04 | 2 | 3.66 | 7.32
63 | ethernet patch cord, 3m, shielded (STP or SFTP), 24-26 AWG | Ethernetkabel | Vorhanden |  | 1
64 | ethernet patch cord, 2m, shielded (STP or SFTP), 24-26 AWG | Ethernetkabel | Vorhanden |  | 1
65 | ethernet patch cord, 2m, shielded (STP or SFTP), 24-26 AWG | Ethernetkabel | Vorhanden |  | 1
66 | ethernet patch cord, 1m, shielded (STP or SFTP), 24-26 AWG | Ethernetkabel | Vorhanden |  | 1
67 | 2x door sensor mounts
68 | 5x shaft mounts, 1x limit sensor mount, 1x motor mount
69 | 2x roller/optics mounts, 1x cable carrier mount
70 | 3x motor/gear mount, 2x limit sensor mounts
71 | 4x laser tube mounts
72 | MechParts |  | KIT CN Schneidhalle | mechparts | 1 | 140 | 140
73 | Mirror Mount: 3x flying optics, 1, 2, 3 | Prüfen, wie Versandkosten bei Thorlabs sind, sonst bei Nortd bestellen |  |  | 3
74 | outer separation panels, entry panel
75 | outer separation panels
76 | DriveBoard and 24V/5V PSU mount, C14 power socket mount
77 | Panel Pack | Kit ?? |  |  | 1
78 | Nozzle Assembly: laser head | Düse für Laserkopf | NortD | la-nozb | 1 | 89 | 89
79 | Optics Accessory Pack: extra | Schutzbrille und Testpapier ... | Vorhanden | eigene Position Schutzbrillen! | 1
0 | Optics Pack: laser beam delivery
81 | ZnSe Lens, 25mm diameter, 76.2mm focus |  | Nortd | la-lmp | 1 | 228 | 228
82 | Copper/Gold Mirror, 25mm diameter |  | Nortd | in obiger pos enthalten | 3
83 | power supply 5V@12A | Netzteil 5V 12A | Mouser | 967-LS755 | 1 | 20.32 | 20.32
84 | power supply 24V@3.2A | Netzteil 12V 3,2A | Mouser | 967-LS7524 | 1 | 20.06 | 20.06
85 | Rubber Tape: between laser tube and mounts |  | Mouser | 2155-3/4x22FT-20rls | 1 | 3.45 | 3.45
86 | Geckodrive G201X | TB6600HG | ebay | http://www.ebay.de/itm/400699697930 | 2 | 18.96 | 37.92
87 | stepper motor |  | Vorhanden |  | 1
88 | ethernet patch cord, 2m, shielded (STP or SFTP), 24-26 AWG | Ethernetkabel | Vorhanden |  | 1
89 | stepper motor |  | Vorhanden |  | 1
90 | ethernet patch cord, 2m, shielded (STP or SFTP), 24-26 AWG | Ethernetkabel | Vorhanden |  | 1
91 | aluminum bracket extrusion: cable carrier base | Alu-Winkelprofil 20x20 3mm stark 1410mm lang |  |  | 1
92 | 11x base frame, 16x columns
93 | frame
94 | door connections
95 | mirror2
96 | extra
97 | angle bracket, single |  | Misumi | HBLFSN5 | 50 | 0.63 | 31.5
98 | 6x bottom cross
99 | table frame
100 | extra
101 | angle bracket, single, black |  | Misumi | HBLFSNB5 | 20 | 1.32 | 26.4
102 | frame
103 | frame
104 | door connections
105 | mirror1
106 | extra
107 | angle bracket, double |  | Misumi | HBLFSD5 | 38 | 1.95 | 74.1
108 | 5x shaft mount, 1x limit sensor mount
109 | extra
110 | angle bracket, double, light |  | Misumi | HBLSD5 | 8 | 0.88 | 7.04
111 | gantry frame corners
112 | motor mount
113 | laser mounts
114 | angle bracket, double, heavy |  | Misumi | HBLFSDW5 | 7 | 2.1 | 14.7
115 | idler
116 | idler
117 | ball bearing 5x19x6mm | Kugellager 5x19x6 | ebay | http://www.ebay.de/itm/10-Stuck-Kugellager-635-ZZ-5-x-19-x-6-mm-/380308471933 | 6 | 1.6667 | 10
118 | 2x gear assembly, 4x pulley assembly
119 | 2x gear assembly
120 | extra
121 | ball bearing 6x19x6mm | Kugellager 6x19x6 | ebay | http://www.ebay.de/itm/10-Kugellager-626-ZZ-6-x-19-x-6-mm-/251338167689 | 9 | 0.8 | 7.2
122 | roller
123 | roller
124 | spanner idler
125 | 4x spanner idler
126 | extra
127 | ball bearing 5x14x5mm | Kugellager 5x14x5 | ebay | http://www.ebay.de/itm/10-Kugellager-605-ZZ-5-x-14-x-5-mm-/261453589545 | 28 | 0.71 | 19.88
128 | cable carrier, 20 links: gas assist |  | Vorhanden | selber Drucken http://www.thingiverse.com/thing:119814 | 2
129 | cable carrier, 23 links: life line |  | Vorhanden | selber Drucken http://www.thingiverse.com/thing:119814 | 1
130 | gas spring: door | Gasfeder | Misumi | FGSS22150B | 2 | 19.9 | 39.8
131 | hinges: door | Scharniere Deckel | Misumi | HHPSN5 | 3 | 3.6 | 10.8
132 | alu-composite sheet 1166x356x3mm: left side |  | KIT CN Schneidhalle | Preis in erster Position | 1 | 237 | 237
133 | aluminium sheet 1166x847x2mm: bottom |  | KIT CN Schneidhalle | s.o. | 2
134 | alu-composite sheet 247x216x3mm: rear right |  | KIT CN Schneidhalle | s.o. | 1
135 | alu-composite sheet 847x213x3mm: front |  | KIT CN Schneidhalle | s.o. | 2
136 | alu-composite sheet 847x268x3mm: rear top |  | KIT CN Schneidhalle | s.o. | 2
137 | alu-composite sheet 847x356x3mm: rear |  | KIT CN Schneidhalle | s.o. | 2
138 | alu-composite sheet 917x356x3mm: right side |  | KIT CN Schneidhalle | s.o. | 1
139 | 4x cable hole covers, 2x entry panel
140 | cable hole covers
141 | 4x door switch
142 | 2x cable carrier
143 | 4x limit sensor
144 | 2x power entry module, 4x driveboard
145 | extra
146 | nut DIN934-like, M3 | Mutter, DIN985 M3 | Schraubenshop | http://www.schraubenshopxxl.de/epages/ATH.sf/de_DE/?ObjectPath=/Shops/ATH/Products/H00934.920.0030000&IC_CatID=15107 | 34 | 0.02 | 0.68
147 | 4x bearing clamps
148 | 4x laser tube mount
149 | extra
150 | nut DIN985-like, lock, M4 | Mutter, DIN985 M4, selbstsichernd | Schraubenshop | http://www.schraubenshopxxl.de/epages/ATH.sf/de_DE/?ObjectPath=/Shops/ATH/Products/H00985.920.0040000&IC_CatID=15109 | 10 | 0.03 | 0.3
151 | 8x roller shaft
152 | 4x motor mount, 14x shaft mount, 2x limit sensor, 4x belt spanner
153 | 6x roller shaft
154 | 2x motor mount, 2x spanner idler
155 | 8x laser mount, 2x lens tube clamp to mount plate
156 | extra
157 | nut DIN985-like, lock, M5, 100 pack | Mutter, DIN985 M5, selbstsichernd | Schraubenshop | http://www.schraubenshopxxl.de/epages/ATH.sf/de_DE/?ObjectPath=/Shops/ATH/Products/H00985.920.0050000&IC_CatID=15109 | 100 | 0.03 | 3
158 | seal for separation panels
159 | seal for entry panel
160 | panel rubber seal 12m | Gummidichtung 12m | Misumi | HSCP3H-B-12 | 1 | 16 | 16
161 | gantry frame y-rails
162 | middle column, separation
163 | planar bracket, double | Flachverbinder | Misumi | SHPTSD5 | 10 | 1.2 | 12
164 | plastic handles: door | Plastik-Griffe | Misumi | UPCN19-B-36 | 2 | 4.8 | 9.6
165 | polycarbonate sheet 600x130x3mm: compartment separation, bottom |  |  |  | 2
166 | polycarbonate sheet 600x110x3mm: compartment separation, top |  |  |  | 2
167 | polycarbonate sheet 807x60x3mm: door slit cover |  |  |  | 2
168 | polycarbonate sheet 847x143x3mm: door cover front |  |  |  | 2
169 | polycarbonate sheet 892x847x3mm: door cover top |  |  |  | 2
170 | drive shaft, stepped: gear assembly | abgesetzte Antriebswelle 12mm | Misumi | SFAJ12-26-F24-P6-T6 | 1 | 9.04 | 9.04
171 | drive shaft, stepped: gear assembly | abgesetzte Antriebswelle 12mm | Misumi | SFAJ12-40-F16-P6-T16 | 1 | 9.04 | 9.04
172 | drive shaft, stepped: gear to final pulley | abgesetzte Antriebswelle 12mm | Misumi | SFAJ12-620-F18-P6-T8 | 2 | 46.85 | 93.7
173 | drive shaft, stepped: final pulley assembly | abgesetzte Antriebswelle 12mm | Misumi | SFAJ12-40-F16-P6-T24 | 2 | 9.04 | 18.08
174 | 4x cable hole covers, 2x entry panel
175 | cable hole covers
176 | 4x door switch
177 | 4x limit sensor magnets
178 | 4x limit sensor magnets
179 | 4x motor mount, 2x cable carrier, 4x limit sensor
180 | 4x power entry module
181 | extra
182 | screw DIN912-like, M3x10 | Innensechskantschraube DIN 912, M3x10 | Schraubenshop | https://www.schraubenshopxxl.de/epages/ATH.sf/de_DE/?ObjectPath=/Shops/ATH/Products/H00912.920.0030010&IC_CatID=15100 | 42 | 0.05 | 2.1
183 | door sensor
184 | limit sensors
185 | 2x power entry module
186 | extra
187 | screw DIN912-like, M3x16 | Innensechskantschraube DIN 912, M3x16 | Schraubenshop | https://www.schraubenshopxxl.de/epages/ATH.sf/de_DE/?ObjectPath=/Shops/ATH/Products/H00912.920.0030016&IC_CatID=15100 | 16 | 0.06 | 0.96
188 | e-valve mount
189 | extra
190 | screw DIN912-like, M3x25 | Innensechskantschraube DIN 912, M3x25 | Schraubenshop | https://www.schraubenshopxxl.de/epages/ATH.sf/de_DE/?ObjectPath=/Shops/ATH/Products/H00912.920.0030025&IC_CatID=15100 | 5 | 0.08 | 0.4
191 | 2x gear assembly top bearing
192 | 4x psu mount
193 | extra
194 | screw ISO7380-like, button, M3x06 | Schraube ISO7380, M3x6 | Schraubenshop | https://www.schraubenshopxxl.de/epages/ATH.sf/de_DE/?ObjectPath=/Shops/ATH/Products/H07380.920.0030006&IC_CatID=15100 | 18 | 0.04 | 0.72
195 | 4x bearing clamps
196 | 4x laser tube mount
197 | extra
198 | screw DIN912-like, M4x16 | Innensechskantschraube DIN 912, M4x16 | Schraubenshop | https://www.schraubenshopxxl.de/epages/ATH.sf/de_DE/?ObjectPath=/Shops/ATH/Products/H00912.920.0040016&IC_CatID=15100 | 12 | 0.05 | 0.6
199 | 16x planar bracket
200 | 24x planar bracket
201 | 8x door slit cover
202 | 10x shaft mount, 2x limit sensor
203 | 4x laser psu mount
204 | panel mount
205 | 22x door top, 16x door front
206 | extra
207 | screw DIN912-like, M5x08 | Innensechskantschraube DIN 912, M5x8 | Schraubenshop | https://www.schraubenshopxxl.de/epages/ATH.sf/de_DE/?ObjectPath=/Shops/ATH/Products/H00912.920.0050008&IC_CatID=15100 | 146 | 0.08 | 11.68
208 | 32x angle brackets
209 | 66x bracket single, 66x bracket double
210 | frame connections
211 | 32x angel brackets
212 | angle brackets
213 | 4x motor mount
214 | 4x mirror1, 2x mirror2, 8x laser mount
215 | extra
216 | screw DIN912-like, M5x10 | Innensechskantschraube DIN 912, M5x10 | Schraubenshop | https://www.schraubenshopxxl.de/epages/ATH.sf/de_DE/?ObjectPath=/Shops/ATH/Products/H00912.920.0050010&IC_CatID=15100 | 368 | 0.06 | 22.08
217 | 4x door switch
218 | 2x cable carrier mount plate
219 | 4x limit sensor mount, 4x gear assembly
220 | 4x door handle
221 | extra
222 | screw DIN912-like, M5x12 | Innensechskantschraube DIN 912, M5x12 | Schraubenshop | https://www.schraubenshopxxl.de/epages/ATH.sf/de_DE/?ObjectPath=/Shops/ATH/Products/H00912.920.0050012&IC_CatID=15100 | 30 | 0.05 | 1.5
223 | 4x mount plates to extrusion end, 1x bottom roller shaft
224 | 10x shaft mount, 2x limit sensor mount
225 | motor mount
226 | extra
227 | screw DIN912-like, M5x16 | Innensechskantschraube DIN 912, M5x16 | Schraubenshop | https://www.schraubenshopxxl.de/epages/ATH.sf/de_DE/?ObjectPath=/Shops/ATH/Products/H00912.920.0050016&IC_CatID=15100 | 28 | 0.07 | 1.96
228 | gas spring mount
229 | 4x cart-bar
230 | motor mount
231 | motor mount
232 | 8x laser mount, 2x mirror1, 2x lens tube clamp to mount plate
233 | extra
234 | screw DIN912-like, M5x20 | Innensechskantschraube DIN 912, M5x20 | Schraubenshop | https://www.schraubenshopxxl.de/epages/ATH.sf/de_DE/?ObjectPath=/Shops/ATH/Products/H00912.920.0050020&IC_CatID=15100 | 38 | 0.1 | 3.8
235 | 4x cart bar
236 | 2x idler shaft
237 | 2x cart bar
238 | 1x idler shaft
239 | extra
240 | screw DIN912-like, adhesive, M5x25 | selbstsichernde Innensechskantschraube DIN 912, M5x25 | Schraubenshop | https://www.schraubenshopxxl.de/epages/ATH.sf/de_DE/?ObjectPath=/Shops/ATH/Products/H00912.920.0050025&IC_CatID=15100 | 11 | 0.11 | 1.21
241 | 100x metal sheets
242 | cable carrier
243 | extra
244 | screw ISO7380-like, button, M5x06 | #REF! | Schraubenshop | https://www.schraubenshopxxl.de/epages/ATH.sf/de_DE/?ObjectPath=/Shops/ATH/Products/H07380.920.0050006&IC_CatID=15100 | 162 | 0.07 | 11.34
245 | screw DIN7991-like, sunk, M5x08: door hinges | Senkschraube, Innensechskant, DIN7991, M5x8 | Schraubenshop | http://www.schraubenshopxxl.de/epages/ATH.sf/de_DE/?ObjectPath=/Shops/ATH/Products/H10642.920.0050008&IC_CatID=15100 | 12 | 0.07 | 0.84
246 | screw DIN7991-like, sunk, M5x12: cable carrier base | Senkschraube, Innensechskant, DIN7991, M5x12 | Schraubenshop | http://www.schraubenshopxxl.de/epages/ATH.sf/de_DE/?ObjectPath=/Shops/ATH/Products/H10642.920.0050012&IC_CatID=15100 | 5 | 0.06 | 0.3
247 | belt attachment
248 | belt attachment
249 | screw DIN7984-like, low, M5x16 | Schraube ISO7380, M5x6 | Schraubenshop | http://www.schraubenshopxxl.de/epages/ATH.sf/de_DE/?ObjectPath=/Shops/ATH/Products/H07984.920.0050016&IC_CatID=15100 | 6 | 0.1 | 0.6
250 | 5x roller shaft
251 | 8x roller shaft
252 | spanner idler
253 | spanner idler
254 | extra
255 | screw DIN7984-like, low, M5x30 | Zylinderschraube, DIN7984, M5x30 | Schraubenshop | http://www.schraubenshopxxl.de/epages/ATH.sf/de_DE/?ObjectPath=/Shops/ATH/Products/H07984.920.0050030&IC_CatID=15100 | 25 | 0.09 | 2.25
256 | shaft coupling, 6 to 6mm: drive shaft |  | Schraubenshop |  | 4
257 | idler
258 | idler
259 | slide washer |  | Schraubenshop |  | 3
260 | timing belt GT 3M, 9mm, 109 teeth: gear assembly |  | Schraubenshop |  | 1
261 | timing belt GT 3M, 9mm, 65 teeth: gear assembly |  | Schraubenshop |  | 1
262 | timing pulley GT 3M, 18 teeth, bore 5mm: motor pulley |  | Misumi | GPA18GT3090-A-P5 | 1 | 15.14 | 15.14
263 | timing pulley GT 3M, 48 teeth, bore 12mm: middle gear pulley |  | Misumi | GPA48GT3090-A-P12 | 1 | 24.6 | 24.6
264 | timing pulley GT 3M, 22 teeth, bore 6.35mm: motor pulley |  | Misumi | GPA22GT3090-A-P6.35 | 1 | 15.99 | 15.99
265 | timing pulley GT 3M, 60 teeth, bore 12mm: middle gear pulley |  | Misumi | GPA60GT3090-A-P12-FC59 | 1 | 34.51 | 34.51
266 | final gear pulley
267 | final gear pulley
268 | timing pulley GT 3M, 20 teeth, bore 6mm |  | Maedler | 17022000 | 3 | 7.66 | 22.98
269 | extrusion 2020, 1564mm: door front bottom | Gesamtangebot in erster Pos | tecwalker | Pos 1 | 1 | 580.81 | 580.81
270 | extrusion 2020, 57mm, 45deg: mirror2 |  | tecwalker | Pos 2 | 1
271 | extrusion 2020, 80mm: door front |  | tecwalker | Pos 3 | 2
272 | extrusion 2040, 100mm: separation column |  | tecwalker | Pos 5 | 3
273 | extrusion 2040, 1130mm: sides |  | tecwalker | Pos 6 | 2
274 | extrusion 2040, 120mm: columns |  | tecwalker | Pos 7 | 2
275 | extrusion 2040, 142mm, mount holes, 45deg: cart-bar |  | tecwalker | Pos 8 | 1
276 | extrusion 2040, 1260mm, black: table wide |  | tecwalker | Pos 22 | 4
277 | extrusion 2040, 148mm, mount holes: cart-bar |  | tecwalker | Pos 9 | 1
278 | extrusion 2040, 1564mm: door front |  | tecwalker | Pos 10 | 1
279 | frame front, middle, back
280 | back
281 | extrusion 2040, 1620mm |  | tecwalker | Pos 11 | 4
282 | 1x rear bottom, 2x laser psu mount
283 | 1x rear top
284 | extrusion 2040, 190mm |  | tecwalker | Pos 12 | 4
285 | extrusion 2040, 320mm: rear middle |  | tecwalker | Pos 13 | 1
286 | extrusion 2040, 63mm, mount holes: mirror1 |  | tecwalker | Pos 14 | 1
287 | extrusion 2040, 750mm, black: bottom cross |  | tecwalker | Pos 23 | 2
288 | extrusion 2040, 55mm: cart-bar |  | tecwalker | Pos 15 | 1
289 | extrusion 2040, 80mm: door front |  | tecwalker | Pos 16 | 1
290 | extrusion 2040, 69mm, 45deg: mirror1 |  | tecwalker | Pos 17 | 1
291 | extrusion 2040, 830mm: door top |  | tecwalker | Pos 18 | 3
292 | extrusion 2040, 858mm, black: table short |  | tecwalker | Pos 24 | 2
293 | cable carrier base extusion
294 | extra
295 | extrusion 2040, 860mm |  | tecwalker | Pos 19 | 3
296 | extrusion 2040, 860mm, black: bottom cross middle |  | tecwalker | Pos 25 | 1
297 | extrusion 2040, 96mm, mount holes: cart-bar |  | tecwalker | Pos 20 | 1
298 | extrusion 2080, 70mm: cart-bar |  | tecwalker | Pos 27 | 2
299 | extrusion 4040, 100mm: corner top column |  | tecwalker | Pos 32 | 2
300 | extrusion 4040, 1130mm: frame side top |  | tecwalker | Pos 33 ??? | 2
301 | extrusion 4040, 120mm: columns |  | tecwalker | Pos 34 | 8
302 | extrusion 4040, 120mm: table columns |  | tecwalker | Pos 34 | 2
303 | extrusion 4040, 1418mm: cart-bar |  | tecwalker | Pos 35 | 1
304 | extrusion 4040, 1564mm: door rear |  | tecwalker | Pos 36 | 1
305 | extrusion 4040, 1620mm: frame middle sep |  | tecwalker | Pos 37 | 1
306 | extrusion 4040, 190mm: rear side |  | tecwalker | Pos 38 | 1
307 | extrusion 4040, 360mm: rear corners |  | tecwalker | Pos 39 | 2
308 | y-rails, left and right
309 | extra
310 | extrusion 4040, 860mm |  | tecwalker | Pos 40 | 3
311 | extrusion 4080, 100mm: side | 2* 80x20 anstelle 80x40 | tecwalker | Pos 28 | 2
312 | extrusion 4080, 1620mm: gantry frame, rear and front | 2* 80x20 anstelle 80x40 | tecwalker | Pos 29 | 2
313 | extrusion 4080, 940mm: gantry frame, left and right | 2* 80x20 anstelle 80x40 | tecwalker | Pos 30 | 2
314 | air tube, ODxID 6x4mm, 10m: entry panel to laser head | Luftschlauch | Misumi | PUT6-10-CB | 1 | 9.4 | 9.4
315 | one-touch coupling, 6mm, M5: 1x nozzle coupling, 2x e-valve coupling | Schlauchkupplung | Misumi | MSELL6-M5 | 3 | 2.1 | 6.3
316 | one-touch panel-mount, 6mm: entry panel | Schlauchverbindung | Misumi | MSBUL6 | 1 | 2.7 | 2.7
317 | 4x limit sensor magnet
318 | 4x limit sensor magnet
319 | 4x limit sensor magnet
320 | e-valve mount
321 | extra
322 | nut T-slot, pre, M3 | Nutenstein, PRE M3 | tecwalker | http://www.tecwalker.com/profiltechnik-15.html | 15 | 0.19 | 2.85
323 | 3x mirrors
324 | extra
325 | nut T-slot, pre, M4 | Nutenstein, PRE M4 | tecwalker | http://www.tecwalker.com/profiltechnik-16.html | 13 | 0.19 | 2.47
326 | 8x roller shaft, 4x belt attachment
327 | 2x roller shaft, 2x belt attachment
328 | extra
329 | nut T-slot, pre, M5 | Nutenstein, PRE M5 | tecwalker | http://www.tecwalker.com/profiltechnik-17.html | 26 | 0.19 | 4.94
330 | 16x planar brackets, 32x angle brackets
331 | angle brackets
332 | frame connections
333 | frame
334 | 4x panel mount
335 | angle brackets
336 | 4x cart joints
337 | 2x cable carrier mount plate
338 | 2x idler, 2x limit sensor, 14x shaft mount, 2x cable carrier
339 | 1x idler, 4x gear assembly, 5x cable carrier base, 4x limit sensor
340 | 6x mirror1, 2x mirror2, 8x laser mount, 4x laser PSU
341 | 26x door top, 16x door front
342 | 100x metal sheets
343 | extra
344 | nut T-slot, post, M5, lock | Nutenstein, POST M5 | tecwalker | http://www.tecwalker.com/profiltechnik-17.html | 604 | 0.19 | 114.76
345 | water hose ID 9mm, 10m: chiller to laser to chiller | Wasserschlauch 9mm, 10 Meter | Amazon | http://www.amazon.de/Wasserschlauch-Wasser-Luft-trinkwassergeeignet-Innen/dp/B003JYQK4Y/ref=sr_1_1 | 1 | 12 | 12
346 | washer DIN125-like, form A, M4: extra | Unterlegscheibe DIN 125 Form A, M4 | Schraubenshop | http://www.schraubenshopxxl.de/epages/ATH.sf/de_DE/?ObjectPath=/Shops/ATH/Products/H00125.921.0043000&IC_CatID=15115 | 10 | 0.01 | 0.1
347 | planar brackets
348 | 24x planar bracket
349 | 4x door switch, 20gas spring mount
350 | 22x roller shaft
351 | 2x cable carrier mount plate, 50x roller shaft
352 | 12x idler, 36x spanner idler
353 | 4x gear assembly, 4x idler, 4x limit sensor, 20x cable carrier base, 10x spanner idler
354 | extra
355 | washer DIN125-like, form A, M5 | Unterlegscheibe DIN 125 Form A, M5 | Schraubenshop | http://www.schraubenshopxxl.de/epages/ATH.sf/de_DE/?ObjectPath=/Shops/ATH/Products/H00125.921.0053000&IC_CatID=15115 | 248 | 0.01 | 2.48
356 | 8x bearing
357 | 8x door sensor magnet
358 | 8x limit sensor magnet
359 | 8x limit sensor magnet
360 | extra
361 | washer DIN9021-like, form G, M4, | Unterlegscheibe DIN 9021 Form G, M4 | Schraubenshop | http://www.schraubenshopxxl.de/epages/ATH.sf/de_DE/?ObjectPath=/Shops/ATH/Products/H09021.920.0043000&IC_CatID=15115 | 50 | 0.02 | 1
362 | 20x gas spring mount
363 | 2x idler
364 | 2x idler
365 | 4x laser psu mount
366 | 16x extra
367 | washer DIN9021-like, form G, M5 | Unterlegscheibe DIN 9021 Form G, M5 | Schraubenshop | http://www.schraubenshopxxl.de/epages/ATH.sf/de_DE/?ObjectPath=/Shops/ATH/Products/H09021.920.0053000&IC_CatID=15115 | 40
368 | washer precision, ID 6mm: coupling to bearing spacer | kann vermutlich duch einfache variante mit 6mm innendurchmesser ersetzt werden |  |  | 4
369 | washer precision, OD 19mm: shaft bearing spacer | ist wohl Befestigung für Kugellager |  |  | 1
370 | 8x cable hole covers, 4x entry panel
371 | cable hole covers
372 | 8x limit sensor, 4x limit sensor magnet
373 | limit sensor magnet
374 | limit sensor magnet
375 | 8x limit sensor
376 | 4x motor, 12x limit sensor, 4x cable carrier
377 | 4x power entry module, 4x psu mount
378 | e-valve mount
379 | extra
380 | washer Schnorr-like, lock, M3 | Schnorrscheibe beidseitig gezahnt, M3 | Schraubenshop | http://www.schraubenshopxxl.de/epages/ATH.sf/de_DE/?ObjectPath=/Shops/ATH/Products/H88120.014.9030000&IC_CatID=15118 | 89 | 0.03 | 2.67
381 | mount plates to extrusion end
382 | extra
383 | washer Schnorr-like, lock, M5 | Schnorrscheibe beidseitig gezahnt, M5 | Schraubenshop | http://www.schraubenshopxxl.de/epages/ATH.sf/de_DE/?ObjectPath=/Shops/ATH/Products/H88120.014.9050000&IC_CatID=15118 | 24 | 0.05 | 1.2
384 | laser power supply (Reci DY13, specify 220V or 110V): main laser |  | lehbalhiya | Teil anderer Position | 1
385 | 100W CO2 Laser Tube Long Life (Reci W4): main laser | CO2-Laser plus Spannungsversorgung | lehbalhiya |  | 1 | 1125 | 1125
386 | water chiller (specify 220V or 110V) | Durchlaufkühler Hailea Ultra Titan 300 | Amazon | http://www.amazon.de/Durchlaufkühler-Hailea-Ultra-265Watt-Kälteleis/dp/B00414OGMO/ref=sr_1_1 | 1 | 310 | 310
|  | Feuerlöschdecke DIN EN 1869 mind. 1800x1600 | Amazon | http://www.amazon.de/L%C3%B6schdecke-Feuerl%C3%B6schdecke-texturiertem-Glasgewebe-1800/dp/B008NKI010/ref=sr_1_1 | 2 | 30 | 60
|  | CO2-Feuerlöscher 5kg | Amazon | http://www.amazon.de/Kohlendioxid-Feuerl%C3%B6scher-elektrische-Anlagen-geeignet/dp/B00AX5HDRK/ref=sr_1_4 | 1 | 60 | 60
|  | Wabengitter als Tischauflage 6,4 mm Waben, 20mm hoch | easycomposites | http://www.easycomposites.co.uk/products/core-materials/6mm-aluminium-honeycomb.aspx | 2 | 78 | 156
|  | Wabengitter als Tischauflage 19,1 mm Waben, 20mm hoch | easycomposites | http://www.easycomposites.co.uk/products/core-materials/19mm-aluminium-honeycomb.aspx | 2 | 32 | 64
|  | Laserschutzbrillen | Aliexpress | http://www.aliexpress.com/item/co2-laser-protection-goggles-10600-for-protect-people-s-health/1500194791.html | 3 | 65 | 195
|  | Luftpumpe | Amazon | http://www.amazon.de/Intex-66620-QuickFill-Pumpe-230V/dp/B000QEIZJ8/ref=sr_1_6 | 1 | 12 | 12
|  | Transportkosten (Verpackung/Versand/...) für alle Positionen, bei denen das nicht inkl. Ist |  |  | 1 | 400 | 400
|  | Luftfilter pauschal |  |  | 1 | 1500 | 1500
|  | Fensterumbau zur Luftdurchführung |  |  | 1 | 500 | 500
[8 empty] | total: | 6748.33

## unused2
Pos | Baudetail/Artikelbezeichnung | Alternative Bezeichnung | Distributor | Bestellnummer | Menge | EP1 | GP1
1 | 4x belt to cart
2 | 4x belt to cart
3 | 16x cable and hose to laser tube
4 | Cable Ties | Kabelbinder | Vorhanden |  | 1 | 0
0 | Door Sensor Pack: 2x door sensors, 2x door sensor magnets
6 | limit switch, magnetic, NO |  | Mouser | MK04-1A66B-500W | 2 | 6.15 | 12.3
7 | limit switch magnets |  | Mouser | 876-2500000004 | 2 | 3.66 | 7.32
8 | ethernet patch cord, 3m, stranded, shielded (STP or SFTP), 24-26 AWG | Ethernetkabel | Vorhanden |  | 2 | 0
9 | heat shrink tubing, 0.35", 0.125", .. | Schrumpfschlauch | Vorhanden |  | 2 | 0
0 | 0
0 | DriveBoard DIY Pack: controller board
12 | DriveBoard PCB | DriveBoard PCB | NortD |  | 1 | 64 | 64
13 | screw terminal, 5.08mm, 6pos |  | Mouser | 651-1729160 | 4 | 2.17 | 8.68
14 | relay solid state, 5Vto280VAC, SPST-NO | SSR 240V 10/25A | Vorhanden | Alex | 1
15 | relay solid state, 5Vto24V |  | Mouser | 769-AQY212GH | 2 | 4.62 | 9.24
16 | relay solid state, 5Vto5V |  | Mouser | 769-AQY212GH | 1 | 4.62 | 4.62
17 | diode |  | Vorhanden | Hans | 2
18 | RJ45-port, shielded |  | Mouser | 649-54602-908LF | 15 | 0.39 | 5.85
19 | logic gate, 3x3 AND, DIP14 | logic gate, 3x3 AND, DIP14 | Mouser | 595-SN74AC11N | 1 | 0.52 | 0.52
20 | logic gate, 3x3 NAND, DIP14 | logic gate, 3x3 NAND, DIP14 | Mouser | 595-SN74AC10N | 1 | 0.46 | 0.46
21 | Atmega328P, PDIP | Atmega328P, PDIP | Mouser | 556-ATMEGA328P-PU | 1 | 3.07 | 3.07
22 | DIP-28 socket | DIP28-Socket | Mouser | 4828-3004-CP | 1 | 0.38 | 0.38
23 | crystal 16MHz |  | Vorhanden | Hans | 1
24 | ceramic cap, 22pF |  | Vorhanden | Hans | 2
25 | ceramic cap, 100nF |  | Vorhanden | Hans | 10
26 | electrolytic cap, 47uF |  | Vorhanden | Hans | 1
27 | electrolytic cap, 1000uF |  | Vorhanden | Hans | 1
28 | resistor 10 KOhm |  | Vorhanden | Hans | 11
29 | resistor 360 Ohm |  | Vorhanden | Hans | 3
30 | resistor 11.5 KOhm |  | Vorhanden | Hans | 2
31 | resistor 6.49 KOhm |  | Vorhanden | Hans | 2
32 | headers, 5.08mm, 6pos |  | Vorhanden | Hans | 6
33 | headers, 2.54mm, 44ps |  | Vorhanden | Hans | 2
0 | DriveBoard Wiring Pack: DriveBoard wiring, laser, chiller, power, data
35 | power cable |  | Vorhanden |  | 3
36 | power entry module C-14 |  | Vorhanden | Alex | 2
37 | power entry module C-14, filtered |  | Vorhanden | Alex | 1
38 | usb entry module |  | Mouser | NAUSB-W | 1 | 4.89 | 4.89
39 | usb cable, 0.5m |  | Vorhanden |  | 1
40 | ethernet entry module |  | Mouser | NE8FDP | 1 | 9.22 | 9.22
41 | ethernet patch cord, 0.5m, stranded, shielded (STP or SFTP), 24-26 AWG |  | Vorhanden |  | 1
0 | E-Valve Assembly: air assist flow control
43 | solenoid valve, 3/2-way, 24V, M5, NC |  | Landefeld | MS2031024V= | 1 | 30 | 30
44 | ethernet patch cord, 0.5m, stranded, shielded (STP or SFTP), 24-26 AWG | Ethernetkabel | Vorhanden |  | 1
45 | heat shrink tubing, 0.35", 4:1, adhsv | Schrumpfschlauch | Vorhanden |  | 1
46 | heat shrink tubing, 0.125", 3:1, adhsv | Schrumpfschlauch | Vorhanden |  | 1
0 | E-Stop Assembly: DriveBoard emergency stop button
48 | e-stop SPST block |  | Mouser | A0150B | 1 | 5.55 | 5.55
49 | e-stop button 40mm |  | Mouser | A01ESSP3 | 1 | 12.14 | 12.14
50 | ethernet patch cord, 1m, shielded (STP or SFTP), 24-26 AWG | Ethernetkabel | Vorhanden |  | 1
51 | heat shrink tubing, 0.35", 4:1, adhsv | Schrumpfschlauch | Vorhanden |  | 1
52 | heat shrink tubing, 0.125", 3:1, adhsv | Schrumpfschlauch | Vorhanden |  | 1
53 | 1x 3060mm drive belt
54 | 2x 1840mm drive belt
55 | GT Timing Belt Pack |  | RobotDigg | http://www.robotdigg.com/product/104/9MM-Width-Open-End-HTD3M-Timing-Belt | 1 | 30 | 30
56 | LasersaurBBB (BeagleBoneBlack, Wifi, configured): controller board |  | Vorhanden | Spende von Jan | 1
57 | TP-LINK TL-WN722N -- wireless gateway |  | Vorhanden | Kabelnetzwerk im LAB | 1
0 | Limit Sensor Pack
59 | limit switch, magnetic, NC |  | Mouser | MK04-1B90C-500W | 2 | 8.9 | 17.8
60 | limit switch, magnetic, NC |  | Mouser | MK04-1B90C-500W | 2 | 8.9 | 17.8
61 | limit switch magnets |  | Mouser | M04 | 2 | 3.66 | 7.32
62 | limit switch magnets |  | Mouser | M04 | 2 | 3.66 | 7.32
63 | ethernet patch cord, 3m, shielded (STP or SFTP), 24-26 AWG | Ethernetkabel | Vorhanden |  | 1
64 | ethernet patch cord, 2m, shielded (STP or SFTP), 24-26 AWG | Ethernetkabel | Vorhanden |  | 1
65 | ethernet patch cord, 2m, shielded (STP or SFTP), 24-26 AWG | Ethernetkabel | Vorhanden |  | 1
66 | ethernet patch cord, 1m, shielded (STP or SFTP), 24-26 AWG | Ethernetkabel | Vorhanden |  | 1
67 | 2x door sensor mounts
68 | 5x shaft mounts, 1x limit sensor mount, 1x motor mount
69 | 2x roller/optics mounts, 1x cable carrier mount
70 | 3x motor/gear mount, 2x limit sensor mounts
71 | 4x laser tube mounts
72 | MechParts |  | KIT CN Schneidhalle | mechparts | 1 | 140 | 140
73 | Mirror Mount: 3x flying optics, 1, 2, 3 | Prüfen, wie Versandkosten bei Thorlabs sind, sonst bei Nortd bestellen |  |  | 3
74 | outer separation panels, entry panel
75 | outer separation panels
76 | DriveBoard and 24V/5V PSU mount, C14 power socket mount
77 | Panel Pack | Kit ?? |  |  | 1
78 | Nozzle Assembly: laser head | Düse für Laserkopf | NortD | la-nozb | 1 | 89 | 89
79 | Optics Accessory Pack: extra | Schutzbrille und Testpapier ... | Vorhanden | eigene Position Schutzbrillen! | 1
0 | Optics Pack: laser beam delivery
81 | ZnSe Lens, 25mm diameter, 76.2mm focus |  | Nortd | la-lmp | 1 | 228 | 228
82 | Copper/Gold Mirror, 25mm diameter |  | Nortd | in obiger pos enthalten | 3
83 | power supply 5V@12A | Netzteil 5V 12A | Mouser | 967-LS755 | 1 | 20.32 | 20.32
84 | power supply 24V@3.2A | Netzteil 12V 3,2A | Mouser | 967-LS7524 | 1 | 20.06 | 20.06
85 | Rubber Tape: between laser tube and mounts |  | Mouser | 2155-3/4x22FT-20rls | 1 | 3.45 | 3.45
86 | Geckodrive G201X | TB6600HG | ebay | http://www.ebay.de/itm/400699697930 | 2 | 18.96 | 37.92
87 | stepper motor |  | Vorhanden |  | 1
88 | ethernet patch cord, 2m, shielded (STP or SFTP), 24-26 AWG | Ethernetkabel | Vorhanden |  | 1
89 | stepper motor |  | Vorhanden |  | 1
90 | ethernet patch cord, 2m, shielded (STP or SFTP), 24-26 AWG | Ethernetkabel | Vorhanden |  | 1
91 | aluminum bracket extrusion: cable carrier base | Alu-Winkelprofil 20x20 3mm stark 1410mm lang |  |  | 1
92 | 11x base frame, 16x columns
93 | frame
94 | door connections
95 | mirror2
96 | extra
97 | angle bracket, single |  | Misumi | HBLFSN5 | 50 | 0.63 | 31.5
98 | 6x bottom cross
99 | table frame
100 | extra
101 | angle bracket, single, black |  | Misumi | HBLFSNB5 | 20 | 1.32 | 26.4
102 | frame
103 | frame
104 | door connections
105 | mirror1
106 | extra
107 | angle bracket, double |  | Misumi | HBLFSD5 | 38 | 1.95 | 74.1
108 | 5x shaft mount, 1x limit sensor mount
109 | extra
110 | angle bracket, double, light |  | Misumi | HBLSD5 | 8 | 0.88 | 7.04
111 | gantry frame corners
112 | motor mount
113 | laser mounts
114 | angle bracket, double, heavy |  | Misumi | HBLFSDW5 | 7 | 2.1 | 14.7
115 | idler
116 | idler
117 | ball bearing 5x19x6mm | Kugellager 5x19x6 | ebay | http://www.ebay.de/itm/10-Stuck-Kugellager-635-ZZ-5-x-19-x-6-mm-/380308471933 | 6 | 1.6667 | 10
118 | 2x gear assembly, 4x pulley assembly
119 | 2x gear assembly
120 | extra
121 | ball bearing 6x19x6mm | Kugellager 6x19x6 | ebay | http://www.ebay.de/itm/10-Kugellager-626-ZZ-6-x-19-x-6-mm-/251338167689 | 9 | 0.8 | 7.2
122 | roller
123 | roller
124 | spanner idler
125 | 4x spanner idler
126 | extra
127 | ball bearing 5x14x5mm | Kugellager 5x14x5 | ebay | http://www.ebay.de/itm/10-Kugellager-605-ZZ-5-x-14-x-5-mm-/261453589545 | 28 | 0.71 | 19.88
128 | cable carrier, 20 links: gas assist |  | Vorhanden | selber Drucken http://www.thingiverse.com/thing:119814 | 2
129 | cable carrier, 23 links: life line |  | Vorhanden | selber Drucken http://www.thingiverse.com/thing:119814 | 1
130 | gas spring: door | Gasfeder | Misumi | FGSS22150B | 2 | 19.9 | 39.8
131 | hinges: door | Scharniere Deckel | Misumi | HHPSN5 | 3 | 3.6 | 10.8
132 | alu-composite sheet 1166x356x3mm: left side |  | KIT CN Schneidhalle | Preis in erster Position | 1 | 237 | 237
133 | aluminium sheet 1166x847x2mm: bottom |  | KIT CN Schneidhalle | s.o. | 2
134 | alu-composite sheet 247x216x3mm: rear right |  | KIT CN Schneidhalle | s.o. | 1
135 | alu-composite sheet 847x213x3mm: front |  | KIT CN Schneidhalle | s.o. | 2
136 | alu-composite sheet 847x268x3mm: rear top |  | KIT CN Schneidhalle | s.o. | 2
137 | alu-composite sheet 847x356x3mm: rear |  | KIT CN Schneidhalle | s.o. | 2
138 | alu-composite sheet 917x356x3mm: right side |  | KIT CN Schneidhalle | s.o. | 1
139 | 4x cable hole covers, 2x entry panel
140 | cable hole covers
141 | 4x door switch
142 | 2x cable carrier
143 | 4x limit sensor
144 | 2x power entry module, 4x driveboard
145 | extra
146 | nut DIN934-like, M3 | Mutter, DIN985 M3 | Schraubenshop | http://www.schraubenshopxxl.de/epages/ATH.sf/de_DE/?ObjectPath=/Shops/ATH/Products/H00934.920.0030000&IC_CatID=15107 | 34 | 0.02 | 0.68
147 | 4x bearing clamps
148 | 4x laser tube mount
149 | extra
150 | nut DIN985-like, lock, M4 | Mutter, DIN985 M4, selbstsichernd | Schraubenshop | http://www.schraubenshopxxl.de/epages/ATH.sf/de_DE/?ObjectPath=/Shops/ATH/Products/H00985.920.0040000&IC_CatID=15109 | 10 | 0.03 | 0.3
151 | 8x roller shaft
152 | 4x motor mount, 14x shaft mount, 2x limit sensor, 4x belt spanner
153 | 6x roller shaft
154 | 2x motor mount, 2x spanner idler
155 | 8x laser mount, 2x lens tube clamp to mount plate
156 | extra
157 | nut DIN985-like, lock, M5, 100 pack | Mutter, DIN985 M5, selbstsichernd | Schraubenshop | http://www.schraubenshopxxl.de/epages/ATH.sf/de_DE/?ObjectPath=/Shops/ATH/Products/H00985.920.0050000&IC_CatID=15109 | 100 | 0.03 | 3
158 | seal for separation panels
159 | seal for entry panel
160 | panel rubber seal 12m | Gummidichtung 12m | Misumi | HSCP3H-B-12 | 1 | 16 | 16
161 | gantry frame y-rails
162 | middle column, separation
163 | planar bracket, double | Flachverbinder | Misumi | SHPTSD5 | 10 | 1.2 | 12
164 | plastic handles: door | Plastik-Griffe | Misumi | UPCN19-B-36 | 2 | 4.8 | 9.6
165 | polycarbonate sheet 600x130x3mm: compartment separation, bottom |  |  |  | 2
166 | polycarbonate sheet 600x110x3mm: compartment separation, top |  |  |  | 2
167 | polycarbonate sheet 807x60x3mm: door slit cover |  |  |  | 2
168 | polycarbonate sheet 847x143x3mm: door cover front |  |  |  | 2
169 | polycarbonate sheet 892x847x3mm: door cover top |  |  |  | 2
170 | drive shaft, stepped: gear assembly | abgesetzte Antriebswelle 12mm | Misumi | SFAJ12-26-F24-P6-T6 | 1 | 9.04 | 9.04
171 | drive shaft, stepped: gear assembly | abgesetzte Antriebswelle 12mm | Misumi | SFAJ12-40-F16-P6-T16 | 1 | 9.04 | 9.04
172 | drive shaft, stepped: gear to final pulley | abgesetzte Antriebswelle 12mm | Misumi | SFAJ12-620-F18-P6-T8 | 2 | 46.85 | 93.7
173 | drive shaft, stepped: final pulley assembly | abgesetzte Antriebswelle 12mm | Misumi | SFAJ12-40-F16-P6-T24 | 2 | 9.04 | 18.08
174 | 4x cable hole covers, 2x entry panel
175 | cable hole covers
176 | 4x door switch
177 | 4x limit sensor magnets
178 | 4x limit sensor magnets
179 | 4x motor mount, 2x cable carrier, 4x limit sensor
180 | 4x power entry module
181 | extra
182 | screw DIN912-like, M3x10 | Innensechskantschraube DIN 912, M3x10 | Schraubenshop | https://www.schraubenshopxxl.de/epages/ATH.sf/de_DE/?ObjectPath=/Shops/ATH/Products/H00912.920.0030010&IC_CatID=15100 | 42 | 0.05 | 2.1
183 | door sensor
184 | limit sensors
185 | 2x power entry module
186 | extra
187 | screw DIN912-like, M3x16 | Innensechskantschraube DIN 912, M3x16 | Schraubenshop | https://www.schraubenshopxxl.de/epages/ATH.sf/de_DE/?ObjectPath=/Shops/ATH/Products/H00912.920.0030016&IC_CatID=15100 | 16 | 0.06 | 0.96
188 | e-valve mount
189 | extra
190 | screw DIN912-like, M3x25 | Innensechskantschraube DIN 912, M3x25 | Schraubenshop | https://www.schraubenshopxxl.de/epages/ATH.sf/de_DE/?ObjectPath=/Shops/ATH/Products/H00912.920.0030025&IC_CatID=15100 | 5 | 0.08 | 0.4
191 | 2x gear assembly top bearing
192 | 4x psu mount
193 | extra
194 | screw ISO7380-like, button, M3x06 | Schraube ISO7380, M3x6 | Schraubenshop | https://www.schraubenshopxxl.de/epages/ATH.sf/de_DE/?ObjectPath=/Shops/ATH/Products/H07380.920.0030006&IC_CatID=15100 | 18 | 0.04 | 0.72
195 | 4x bearing clamps
196 | 4x laser tube mount
197 | extra
198 | screw DIN912-like, M4x16 | Innensechskantschraube DIN 912, M4x16 | Schraubenshop | https://www.schraubenshopxxl.de/epages/ATH.sf/de_DE/?ObjectPath=/Shops/ATH/Products/H00912.920.0040016&IC_CatID=15100 | 12 | 0.05 | 0.6
199 | 16x planar bracket
200 | 24x planar bracket
201 | 8x door slit cover
202 | 10x shaft mount, 2x limit sensor
203 | 4x laser psu mount
204 | panel mount
205 | 22x door top, 16x door front
206 | extra
207 | screw DIN912-like, M5x08 | Innensechskantschraube DIN 912, M5x8 | Schraubenshop | https://www.schraubenshopxxl.de/epages/ATH.sf/de_DE/?ObjectPath=/Shops/ATH/Products/H00912.920.0050008&IC_CatID=15100 | 146 | 0.08 | 11.68
208 | 32x angle brackets
209 | 66x bracket single, 66x bracket double
210 | frame connections
211 | 32x angel brackets
212 | angle brackets
213 | 4x motor mount
214 | 4x mirror1, 2x mirror2, 8x laser mount
215 | extra
216 | screw DIN912-like, M5x10 | Innensechskantschraube DIN 912, M5x10 | Schraubenshop | https://www.schraubenshopxxl.de/epages/ATH.sf/de_DE/?ObjectPath=/Shops/ATH/Products/H00912.920.0050010&IC_CatID=15100 | 368 | 0.06 | 22.08
217 | 4x door switch
218 | 2x cable carrier mount plate
219 | 4x limit sensor mount, 4x gear assembly
220 | 4x door handle
221 | extra
222 | screw DIN912-like, M5x12 | Innensechskantschraube DIN 912, M5x12 | Schraubenshop | https://www.schraubenshopxxl.de/epages/ATH.sf/de_DE/?ObjectPath=/Shops/ATH/Products/H00912.920.0050012&IC_CatID=15100 | 30 | 0.05 | 1.5
223 | 4x mount plates to extrusion end, 1x bottom roller shaft
224 | 10x shaft mount, 2x limit sensor mount
225 | motor mount
226 | extra
227 | screw DIN912-like, M5x16 | Innensechskantschraube DIN 912, M5x16 | Schraubenshop | https://www.schraubenshopxxl.de/epages/ATH.sf/de_DE/?ObjectPath=/Shops/ATH/Products/H00912.920.0050016&IC_CatID=15100 | 28 | 0.07 | 1.96
228 | gas spring mount
229 | 4x cart-bar
230 | motor mount
231 | motor mount
232 | 8x laser mount, 2x mirror1, 2x lens tube clamp to mount plate
233 | extra
234 | screw DIN912-like, M5x20 | Innensechskantschraube DIN 912, M5x20 | Schraubenshop | https://www.schraubenshopxxl.de/epages/ATH.sf/de_DE/?ObjectPath=/Shops/ATH/Products/H00912.920.0050020&IC_CatID=15100 | 38 | 0.1 | 3.8
235 | 4x cart bar
236 | 2x idler shaft
237 | 2x cart bar
238 | 1x idler shaft
239 | extra
240 | screw DIN912-like, adhesive, M5x25 | selbstsichernde Innensechskantschraube DIN 912, M5x25 | Schraubenshop | https://www.schraubenshopxxl.de/epages/ATH.sf/de_DE/?ObjectPath=/Shops/ATH/Products/H00912.920.0050025&IC_CatID=15100 | 11 | 0.11 | 1.21
241 | 100x metal sheets
242 | cable carrier
243 | extra
244 | screw ISO7380-like, button, M5x06 | #REF! | Schraubenshop | https://www.schraubenshopxxl.de/epages/ATH.sf/de_DE/?ObjectPath=/Shops/ATH/Products/H07380.920.0050006&IC_CatID=15100 | 162 | 0.07 | 11.34
245 | screw DIN7991-like, sunk, M5x08: door hinges | Senkschraube, Innensechskant, DIN7991, M5x8 | Schraubenshop | http://www.schraubenshopxxl.de/epages/ATH.sf/de_DE/?ObjectPath=/Shops/ATH/Products/H10642.920.0050008&IC_CatID=15100 | 12 | 0.07 | 0.84
246 | screw DIN7991-like, sunk, M5x12: cable carrier base | Senkschraube, Innensechskant, DIN7991, M5x12 | Schraubenshop | http://www.schraubenshopxxl.de/epages/ATH.sf/de_DE/?ObjectPath=/Shops/ATH/Products/H10642.920.0050012&IC_CatID=15100 | 5 | 0.06 | 0.3
247 | belt attachment
248 | belt attachment
249 | screw DIN7984-like, low, M5x16 | Schraube ISO7380, M5x6 | Schraubenshop | http://www.schraubenshopxxl.de/epages/ATH.sf/de_DE/?ObjectPath=/Shops/ATH/Products/H07984.920.0050016&IC_CatID=15100 | 6 | 0.1 | 0.6
250 | 5x roller shaft
251 | 8x roller shaft
252 | spanner idler
253 | spanner idler
254 | extra
255 | screw DIN7984-like, low, M5x30 | Zylinderschraube, DIN7984, M5x30 | Schraubenshop | http://www.schraubenshopxxl.de/epages/ATH.sf/de_DE/?ObjectPath=/Shops/ATH/Products/H07984.920.0050030&IC_CatID=15100 | 25 | 0.09 | 2.25
256 | shaft coupling, 6 to 6mm: drive shaft |  | Schraubenshop |  | 4
257 | idler
258 | idler
259 | slide washer |  | Schraubenshop |  | 3
260 | timing belt GT 3M, 9mm, 109 teeth: gear assembly |  | Schraubenshop |  | 1
261 | timing belt GT 3M, 9mm, 65 teeth: gear assembly |  | Schraubenshop |  | 1
262 | timing pulley GT 3M, 18 teeth, bore 5mm: motor pulley |  | Misumi | GPA18GT3090-A-P5 | 1 | 15.14 | 15.14
263 | timing pulley GT 3M, 48 teeth, bore 12mm: middle gear pulley |  | Misumi | GPA48GT3090-A-P12 | 1 | 24.6 | 24.6
264 | timing pulley GT 3M, 22 teeth, bore 6.35mm: motor pulley |  | Misumi | GPA22GT3090-A-P6.35 | 1 | 15.99 | 15.99
265 | timing pulley GT 3M, 60 teeth, bore 12mm: middle gear pulley |  | Misumi | GPA60GT3090-A-P12-FC59 | 1 | 34.51 | 34.51
266 | final gear pulley
267 | final gear pulley
268 | timing pulley GT 3M, 20 teeth, bore 6mm |  | Maedler | 17022000 | 3 | 7.66 | 22.98
269 | extrusion 2020, 1564mm: door front bottom | Gesamtangebot in erster Pos | tecwalker | Pos 1 | 1 | 580.81 | 580.81
270 | extrusion 2020, 57mm, 45deg: mirror2 |  | tecwalker | Pos 2 | 1
271 | extrusion 2020, 80mm: door front |  | tecwalker | Pos 3 | 2
272 | extrusion 2040, 100mm: separation column |  | tecwalker | Pos 5 | 3
273 | extrusion 2040, 1130mm: sides |  | tecwalker | Pos 6 | 2
274 | extrusion 2040, 120mm: columns |  | tecwalker | Pos 7 | 2
275 | extrusion 2040, 142mm, mount holes, 45deg: cart-bar |  | tecwalker | Pos 8 | 1
276 | extrusion 2040, 1260mm, black: table wide |  | tecwalker | Pos 22 | 4
277 | extrusion 2040, 148mm, mount holes: cart-bar |  | tecwalker | Pos 9 | 1
278 | extrusion 2040, 1564mm: door front |  | tecwalker | Pos 10 | 1
279 | frame front, middle, back
280 | back
281 | extrusion 2040, 1620mm |  | tecwalker | Pos 11 | 4
282 | 1x rear bottom, 2x laser psu mount
283 | 1x rear top
284 | extrusion 2040, 190mm |  | tecwalker | Pos 12 | 4
285 | extrusion 2040, 320mm: rear middle |  | tecwalker | Pos 13 | 1
286 | extrusion 2040, 63mm, mount holes: mirror1 |  | tecwalker | Pos 14 | 1
287 | extrusion 2040, 750mm, black: bottom cross |  | tecwalker | Pos 23 | 2
288 | extrusion 2040, 55mm: cart-bar |  | tecwalker | Pos 15 | 1
289 | extrusion 2040, 80mm: door front |  | tecwalker | Pos 16 | 1
290 | extrusion 2040, 69mm, 45deg: mirror1 |  | tecwalker | Pos 17 | 1
291 | extrusion 2040, 830mm: door top |  | tecwalker | Pos 18 | 3
292 | extrusion 2040, 858mm, black: table short |  | tecwalker | Pos 24 | 2
293 | cable carrier base extusion
294 | extra
295 | extrusion 2040, 860mm |  | tecwalker | Pos 19 | 3
296 | extrusion 2040, 860mm, black: bottom cross middle |  | tecwalker | Pos 25 | 1
297 | extrusion 2040, 96mm, mount holes: cart-bar |  | tecwalker | Pos 20 | 1
298 | extrusion 2080, 70mm: cart-bar |  | tecwalker | Pos 27 | 2
299 | extrusion 4040, 100mm: corner top column |  | tecwalker | Pos 32 | 2
300 | extrusion 4040, 1130mm: frame side top |  | tecwalker | Pos 33 ??? | 2
301 | extrusion 4040, 120mm: columns |  | tecwalker | Pos 34 | 8
302 | extrusion 4040, 120mm: table columns |  | tecwalker | Pos 34 | 2
303 | extrusion 4040, 1418mm: cart-bar |  | tecwalker | Pos 35 | 1
304 | extrusion 4040, 1564mm: door rear |  | tecwalker | Pos 36 | 1
305 | extrusion 4040, 1620mm: frame middle sep |  | tecwalker | Pos 37 | 1
306 | extrusion 4040, 190mm: rear side |  | tecwalker | Pos 38 | 1
307 | extrusion 4040, 360mm: rear corners |  | tecwalker | Pos 39 | 2
308 | y-rails, left and right
309 | extra
310 | extrusion 4040, 860mm |  | tecwalker | Pos 40 | 3
311 | extrusion 4080, 100mm: side | 2* 80x20 anstelle 80x40 | tecwalker | Pos 28 | 2
312 | extrusion 4080, 1620mm: gantry frame, rear and front | 2* 80x20 anstelle 80x40 | tecwalker | Pos 29 | 2
313 | extrusion 4080, 940mm: gantry frame, left and right | 2* 80x20 anstelle 80x40 | tecwalker | Pos 30 | 2
314 | air tube, ODxID 6x4mm, 10m: entry panel to laser head | Luftschlauch | Misumi | PUT6-10-CB | 1 | 9.4 | 9.4
315 | one-touch coupling, 6mm, M5: 1x nozzle coupling, 2x e-valve coupling | Schlauchkupplung | Misumi | MSELL6-M5 | 3 | 2.1 | 6.3
316 | one-touch panel-mount, 6mm: entry panel | Schlauchverbindung | Misumi | MSBUL6 | 1 | 2.7 | 2.7
317 | 4x limit sensor magnet
318 | 4x limit sensor magnet
319 | 4x limit sensor magnet
320 | e-valve mount
321 | extra
322 | nut T-slot, pre, M3 | Nutenstein, PRE M3 | tecwalker | http://www.tecwalker.com/profiltechnik-15.html | 15 | 0.19 | 2.85
323 | 3x mirrors
324 | extra
325 | nut T-slot, pre, M4 | Nutenstein, PRE M4 | tecwalker | http://www.tecwalker.com/profiltechnik-16.html | 13 | 0.19 | 2.47
326 | 8x roller shaft, 4x belt attachment
327 | 2x roller shaft, 2x belt attachment
328 | extra
329 | nut T-slot, pre, M5 | Nutenstein, PRE M5 | tecwalker | http://www.tecwalker.com/profiltechnik-17.html | 26 | 0.19 | 4.94
330 | 16x planar brackets, 32x angle brackets
331 | angle brackets
332 | frame connections
333 | frame
334 | 4x panel mount
335 | angle brackets
336 | 4x cart joints
337 | 2x cable carrier mount plate
338 | 2x idler, 2x limit sensor, 14x shaft mount, 2x cable carrier
339 | 1x idler, 4x gear assembly, 5x cable carrier base, 4x limit sensor
340 | 6x mirror1, 2x mirror2, 8x laser mount, 4x laser PSU
341 | 26x door top, 16x door front
342 | 100x metal sheets
343 | extra
344 | nut T-slot, post, M5, lock | Nutenstein, POST M5 | tecwalker | http://www.tecwalker.com/profiltechnik-17.html | 604 | 0.19 | 114.76
345 | water hose ID 9mm, 10m: chiller to laser to chiller | Wasserschlauch 9mm, 10 Meter | Amazon | http://www.amazon.de/Wasserschlauch-Wasser-Luft-trinkwassergeeignet-Innen/dp/B003JYQK4Y/ref=sr_1_1 | 1 | 12 | 12
346 | washer DIN125-like, form A, M4: extra | Unterlegscheibe DIN 125 Form A, M4 | Schraubenshop | http://www.schraubenshopxxl.de/epages/ATH.sf/de_DE/?ObjectPath=/Shops/ATH/Products/H00125.921.0043000&IC_CatID=15115 | 10 | 0.01 | 0.1
347 | planar brackets
348 | 24x planar bracket
349 | 4x door switch, 20gas spring mount
350 | 22x roller shaft
351 | 2x cable carrier mount plate, 50x roller shaft
352 | 12x idler, 36x spanner idler
353 | 4x gear assembly, 4x idler, 4x limit sensor, 20x cable carrier base, 10x spanner idler
354 | extra
355 | washer DIN125-like, form A, M5 | Unterlegscheibe DIN 125 Form A, M5 | Schraubenshop | http://www.schraubenshopxxl.de/epages/ATH.sf/de_DE/?ObjectPath=/Shops/ATH/Products/H00125.921.0053000&IC_CatID=15115 | 248 | 0.01 | 2.48
356 | 8x bearing
357 | 8x door sensor magnet
358 | 8x limit sensor magnet
359 | 8x limit sensor magnet
360 | extra
361 | washer DIN9021-like, form G, M4, | Unterlegscheibe DIN 9021 Form G, M4 | Schraubenshop | http://www.schraubenshopxxl.de/epages/ATH.sf/de_DE/?ObjectPath=/Shops/ATH/Products/H09021.920.0043000&IC_CatID=15115 | 50 | 0.02 | 1
362 | 20x gas spring mount
363 | 2x idler
364 | 2x idler
365 | 4x laser psu mount
366 | 16x extra
367 | washer DIN9021-like, form G, M5 | Unterlegscheibe DIN 9021 Form G, M5 | Schraubenshop | http://www.schraubenshopxxl.de/epages/ATH.sf/de_DE/?ObjectPath=/Shops/ATH/Products/H09021.920.0053000&IC_CatID=15115 | 40
368 | washer precision, ID 6mm: coupling to bearing spacer | kann vermutlich duch einfache variante mit 6mm innendurchmesser ersetzt werden |  |  | 4
369 | washer precision, OD 19mm: shaft bearing spacer | ist wohl Befestigung für Kugellager |  |  | 1
370 | 8x cable hole covers, 4x entry panel
371 | cable hole covers
372 | 8x limit sensor, 4x limit sensor magnet
373 | limit sensor magnet
374 | limit sensor magnet
375 | 8x limit sensor
376 | 4x motor, 12x limit sensor, 4x cable carrier
377 | 4x power entry module, 4x psu mount
378 | e-valve mount
379 | extra
380 | washer Schnorr-like, lock, M3 | Schnorrscheibe beidseitig gezahnt, M3 | Schraubenshop | http://www.schraubenshopxxl.de/epages/ATH.sf/de_DE/?ObjectPath=/Shops/ATH/Products/H88120.014.9030000&IC_CatID=15118 | 89 | 0.03 | 2.67
381 | mount plates to extrusion end
382 | extra
383 | washer Schnorr-like, lock, M5 | Schnorrscheibe beidseitig gezahnt, M5 | Schraubenshop | http://www.schraubenshopxxl.de/epages/ATH.sf/de_DE/?ObjectPath=/Shops/ATH/Products/H88120.014.9050000&IC_CatID=15118 | 24 | 0.05 | 1.2
384 | laser power supply (Reci DY13, specify 220V or 110V): main laser |  | lehbalhiya | Teil anderer Position | 1
385 | 100W CO2 Laser Tube Long Life (Reci W4): main laser | CO2-Laser plus Spannungsversorgung | lehbalhiya |  | 1 | 1125 | 1125
386 | water chiller (specify 220V or 110V) | Durchlaufkühler Hailea Ultra Titan 300 | Amazon | http://www.amazon.de/Durchlaufkühler-Hailea-Ultra-265Watt-Kälteleis/dp/B00414OGMO/ref=sr_1_1 | 1 | 310 | 310
|  | Feuerlöschdecke DIN EN 1869 mind. 1800x1600 | Amazon | http://www.amazon.de/L%C3%B6schdecke-Feuerl%C3%B6schdecke-texturiertem-Glasgewebe-1800/dp/B008NKI010/ref=sr_1_1 | 2 | 30 | 60
|  | CO2-Feuerlöscher 5kg | Amazon | http://www.amazon.de/Kohlendioxid-Feuerl%C3%B6scher-elektrische-Anlagen-geeignet/dp/B00AX5HDRK/ref=sr_1_4 | 1 | 60 | 60
|  | Wabengitter als Tischauflage 6,4 mm Waben, 20mm hoch | easycomposites | http://www.easycomposites.co.uk/products/core-materials/6mm-aluminium-honeycomb.aspx | 2 | 78 | 156
|  | Wabengitter als Tischauflage 19,1 mm Waben, 20mm hoch | easycomposites | http://www.easycomposites.co.uk/products/core-materials/19mm-aluminium-honeycomb.aspx | 2 | 32 | 64
|  | Laserschutzbrillen | Aliexpress | http://www.aliexpress.com/item/co2-laser-protection-goggles-10600-for-protect-people-s-health/1500194791.html | 3 | 65 | 195
|  | Luftpumpe | Amazon | http://www.amazon.de/Intex-66620-QuickFill-Pumpe-230V/dp/B000QEIZJ8/ref=sr_1_6 | 1 | 12 | 12
|  | Transportkosten (Verpackung/Versand/...) für alle Positionen, bei denen das nicht inkl. Ist |  |  | 1 | 400 | 400
|  | Luftfilter pauschal |  |  | 1 | 1500 | 1500
|  | Fensterumbau zur Luftdurchführung |  |  | 1 | 500 | 500
[8 empty] | total: | 6748.33